## Pad Foundation Design
| Insert Building Designer base reaction output here: | [5 empty] | Assumed Ground Bearing Pressure (kN/m2): |  |  | 100 | (eg. 75kN/m2)
('Base reactions by combination (unfactored)max/min + coincident forces' should be used) | [6 empty] | Passive Soil Resistance (kN/m): |  |  | 10 | (eg. 10kN/m)
[6 empty] | Note: | Assumed Depth of Foundation (m): |  |  | 0.45 | (eg. 0.45m) | [19 empty] | Note:
| Base Reactions by Combination (Unfactored)Max/Min + coincident forces |  |  |  |  | It is important to ensure that the input data lines up with the spreadsheet BEFORE copying it across (ie. 6 rows per column). Moving cells in this spreadsheet will affect the formulae. | [24 empty] | If the 'Largest Pad Size' output gives an error, check that the formula only contains correctly output values and not 'error' cells. To check this, double-click on the '#NUM!' error message.
| Column Ref. | Combination | Reactions |  |  |  | Absolute Values |  | Selected Load Combinations:
|  |  | F vert | F major | F minor
|  |  | [kN] | [kN] | [kN] |  | Fmaj (kN): | Fmin (kN): | Fvert (kN): | Fshear (kN): |  | Required pad area (m2): | Required side dimension (m): | Consolidated side dimension (m): | Selected side dimension (m): | Does shear need to be considered? | Pressure due to shear force: | Total Pressure (kN/m2): | Column: |  |  | Foundation Size: |  |  | Pass or Fail: | Uplift Check: | Shear Check:
Column 1 | [6 empty] | 0 | 0
[7 empty] | 0 | 0 | #NUM! | #NUM! |  | #NUM! | #NUM! | #NUM! | #NUM! | #NUM! | #NUM! | #NUM! | [6 empty] | #NUM! |  |  | Summary:
[7 empty] | 0 | 0 | 0 | 0 |  | 0 | 0 | 0.05 | 1.5 | No | Not Applicable | 0 | 0 | : | No data… | x | No data… | m | Pass! | / | #NUM!
[7 empty] | 0 | 0 | 0 | 0 |  | 0 | 0 | 0.05 | 1.5 | No | Not Applicable | 0 | [6 empty] | Pass! |  |  | Largest Pad Size: |  | #NUM! | m | x | #NUM! | m
[7 empty] | 0 | 0 | [19 empty] | At column number |  | #NUM!
[7 empty] | 0 | 0
Column 2 | [6 empty] | 0 | 0 | [19 empty] | Recommendation: |  | #NUM!
[7 empty] | 0 | 0 | #NUM! | #NUM! |  | #NUM! | #NUM! | #NUM! | #NUM! | #NUM! | #NUM! | #NUM! | [6 empty] | #NUM!
[7 empty] | 0 | 0 | 0 | 0 |  | 0 | 0 | 0.05 | 1.5 | No | Not Applicable | 0 | 0 | : | No data… | x | No data… | m | Pass! | / | #NUM! | * | No uplift occurs. |  | No uplift occurs in this structure under the given load conditions.
[7 empty] | 0 | 0 | 0 | 0 |  | 0 | 0 | 0.05 | 1.5 | No | Not Applicable | 0 | [6 empty] | Pass!
[7 empty] | 0 | 0 | [19 empty] | * | Failures: | 0 | All foundations pass.
[7 empty] | 0 | 0
Column 3 | [6 empty] | 0 | 0
[7 empty] | 0 | 0 | #NUM! | #NUM! |  | #NUM! | #NUM! | #NUM! | #NUM! | #NUM! | #NUM! | #NUM! | [6 empty] | #NUM!
[7 empty] | 0 | 0 | 0 | 0 |  | 0 | 0 | 0.05 | 1.5 | No | Not Applicable | 0 | 0 | : | No data… | x | No data… | m | Pass! | / | #NUM! | * | High Shear Limit: |  | 100 | (eg. 100kN)
[7 empty] | 0 | 0 | 0 | 0 |  | 0 | 0 | 0.05 | 1.5 | No | Not Applicable | 0 | [6 empty] | Pass!
[7 empty] | 0 | 0 | [19 empty] | * | Shear Failures: |  | 0
[7 empty] | 0 | 0
Column 4 | [6 empty] | 0 | 0 | [22 empty] | No high shear forces are experienced, as specified above.
[7 empty] | 0 | 0 | #NUM! | #NUM! |  | #NUM! | #NUM! | #NUM! | #NUM! | #NUM! | #NUM! | #NUM! | [6 empty] | #NUM!
[7 empty] | 0 | 0 | 0 | 0 |  | 0 | 0 | 0.05 | 1.5 | No | Not Applicable | 0 | 0 | : | No data… | x | No data… | m | Pass! | / | #NUM!
[7 empty] | 0 | 0 | 0 | 0 |  | 0 | 0 | 0.05 | 1.5 | No | Not Applicable | 0 | [6 empty] | Pass!
[7 empty] | 0 | 0
[7 empty] | 0 | 0
Column 5 | [6 empty] | 0 | 0
[7 empty] | 0 | 0 | #NUM! | #NUM! |  | #NUM! | #NUM! | #NUM! | #NUM! | #NUM! | #NUM! | #NUM! | [6 empty] | #NUM!
[7 empty] | 0 | 0 | 0 | 0 |  | 0 | 0 | 0.05 | 1.5 | No | Not Applicable | 0 | 0 | : | No data… | x | No data… | m | Pass! | / | #NUM!
[7 empty] | 0 | 0 | 0 | 0 |  | 0 | 0 | 0.05 | 1.5 | No | Not Applicable | 0 | [6 empty] | Pass!
[7 empty] | 0 | 0
[7 empty] | 0 | 0
Column 6 | [6 empty] | 0 | 0
[7 empty] | 0 | 0 | #NUM! | #NUM! |  | #NUM! | #NUM! | #NUM! | #NUM! | #NUM! | #NUM! | #NUM! | [6 empty] | #NUM!
[7 empty] | 0 | 0 | 0 | 0 |  | 0 | 0 | 0.05 | 1.5 | No | Not Applicable | 0 | 0 | : | No data… | x | No data… | m | Pass! | / | #NUM!
[7 empty] | 0 | 0 | 0 | 0 |  | 0 | 0 | 0.05 | 1.5 | No | Not Applicable | 0 | [6 empty] | Pass!
[7 empty] | 0 | 0
[7 empty] | 0 | 0
Column 7 | [6 empty] | 0 | 0
[7 empty] | 0 | 0 | #NUM! | #NUM! |  | #NUM! | #NUM! | #NUM! | #NUM! | #NUM! | #NUM! | #NUM! | [6 empty] | #NUM!
[7 empty] | 0 | 0 | 0 | 0 |  | 0 | 0 | 0.05 | 1.5 | No | Not Applicable | 0 | 0 | : | No data… | x | No data… | m | Pass! | / | #NUM!
[7 empty] | 0 | 0 | 0 | 0 |  | 0 | 0 | 0.05 | 1.5 | No | Not Applicable | 0 | [6 empty] | Pass!
[7 empty] | 0 | 0
[7 empty] | 0 | 0
Column 8 | [6 empty] | 0 | 0
[7 empty] | 0 | 0 | #NUM! | #NUM! |  | #NUM! | #NUM! | #NUM! | #NUM! | #NUM! | #NUM! | #NUM! | [6 empty] | #NUM!
[7 empty] | 0 | 0 | 0 | 0 |  | 0 | 0 | 0.05 | 1.5 | No | Not Applicable | 0 | 0 | : | No data… | x | No data… | m | Pass! | / | #NUM!
[7 empty] | 0 | 0 | 0 | 0 |  | 0 | 0 | 0.05 | 1.5 | No | Not Applicable | 0 | [6 empty] | Pass!
[7 empty] | 0 | 0
[7 empty] | 0 | 0
Column 9 | [6 empty] | 0 | 0
[7 empty] | 0 | 0 | #NUM! | #NUM! |  | #NUM! | #NUM! | #NUM! | #NUM! | #NUM! | #NUM! | #NUM! | [6 empty] | #NUM!
[7 empty] | 0 | 0 | 0 | 0 |  | 0 | 0 | 0.05 | 1.5 | No | Not Applicable | 0 | 0 | : | No data… | x | No data… | m | Pass! | / | #NUM!
[7 empty] | 0 | 0 | 0 | 0 |  | 0 | 0 | 0.05 | 1.5 | No | Not Applicable | 0 | [6 empty] | Pass!
[7 empty] | 0 | 0
[7 empty] | 0 | 0
Column 10 | [6 empty] | 0 | 0
[7 empty] | 0 | 0 | #NUM! | #NUM! |  | #NUM! | #NUM! | #NUM! | #NUM! | #NUM! | #NUM! | #NUM! | [6 empty] | #NUM!
[7 empty] | 0 | 0 | 0 | 0 |  | 0 | 0 | 0.05 | 1.5 | No | Not Applicable | 0 | 0 | : | No data… | x | No data… | m | Pass! | / | #NUM!
[7 empty] | 0 | 0 | 0 | 0 |  | 0 | 0 | 0.05 | 1.5 | No | Not Applicable | 0 | [6 empty] | Pass!
[7 empty] | 0 | 0
[7 empty] | 0 | 0
Column 11 | [6 empty] | 0 | 0
[7 empty] | 0 | 0 | #NUM! | #NUM! |  | #NUM! | #NUM! | #NUM! | #NUM! | #NUM! | #NUM! | #NUM! | [6 empty] | #NUM!
[7 empty] | 0 | 0 | 0 | 0 |  | 0 | 0 | 0.05 | 1.5 | No | Not Applicable | 0 | 0 | : | No data… | x | No data… | m | Pass! | / | #NUM!
[7 empty] | 0 | 0 | 0 | 0 |  | 0 | 0 | 0.05 | 1.5 | No | Not Applicable | 0 | [6 empty] | Pass!
[7 empty] | 0 | 0
[7 empty] | 0 | 0
Column 12 | [6 empty] | 0 | 0
[7 empty] | 0 | 0 | #NUM! | #NUM! |  | #NUM! | #NUM! | #NUM! | #NUM! | #NUM! | #NUM! | #NUM! | [6 empty] | #NUM!
[7 empty] | 0 | 0 | 0 | 0 |  | 0 | 0 | 0.05 | 1.5 | No | Not Applicable | 0 | 0 | : | No data… | x | No data… | m | Pass! | / | #NUM!
[7 empty] | 0 | 0 | 0 | 0 |  | 0 | 0 | 0.05 | 1.5 | No | Not Applicable | 0 | [6 empty] | Pass!
[7 empty] | 0 | 0
[7 empty] | 0 | 0
Column 13 | [6 empty] | 0 | 0
[7 empty] | 0 | 0 | #NUM! | #NUM! |  | #NUM! | #NUM! | #NUM! | #NUM! | #NUM! | #NUM! | #NUM! | [6 empty] | #NUM!
[7 empty] | 0 | 0 | 0 | 0 |  | 0 | 0 | 0.05 | 1.5 | No | Not Applicable | 0 | 0 | : | No data… | x | No data… | m | Pass! | / | #NUM!
[7 empty] | 0 | 0 | 0 | 0 |  | 0 | 0 | 0.05 | 1.5 | No | Not Applicable | 0 | [6 empty] | Pass!
[7 empty] | 0 | 0
[7 empty] | 0 | 0
Column 14 | [6 empty] | 0 | 0
[7 empty] | 0 | 0 | #NUM! | #NUM! |  | #NUM! | #NUM! | #NUM! | #NUM! | #NUM! | #NUM! | #NUM! | [6 empty] | #NUM!
[7 empty] | 0 | 0 | 0 | 0 |  | 0 | 0 | 0.05 | 1.5 | No | Not Applicable | 0 | 0 | : | No data… | x | No data… | m | Pass! | / | #NUM!
[7 empty] | 0 | 0 | 0 | 0 |  | 0 | 0 | 0.05 | 1.5 | No | Not Applicable | 0 | [6 empty] | Pass!
[7 empty] | 0 | 0
[7 empty] | 0 | 0
Column 15 | [6 empty] | 0 | 0
[7 empty] | 0 | 0 | #NUM! | #NUM! |  | #NUM! | #NUM! | #NUM! | #NUM! | #NUM! | #NUM! | #NUM! | [6 empty] | #NUM!
[7 empty] | 0 | 0 | 0 | 0 |  | 0 | 0 | 0.05 | 1.5 | No | Not Applicable | 0 | 0 | : | No data… | x | No data… | m | Pass! | / | #NUM!
[7 empty] | 0 | 0 | 0 | 0 |  | 0 | 0 | 0.05 | 1.5 | No | Not Applicable | 0 | [6 empty] | Pass!
[7 empty] | 0 | 0
[7 empty] | 0 | 0
Column 16 | [6 empty] | 0 | 0
[7 empty] | 0 | 0 | #NUM! | #NUM! |  | #NUM! | #NUM! | #NUM! | #NUM! | #NUM! | #NUM! | #NUM! | [6 empty] | #NUM!
[7 empty] | 0 | 0 | 0 | 0 |  | 0 | 0 | 0.05 | 1.5 | No | Not Applicable | 0 | 0 | : | No data… | x | No data… | m | Pass! | / | #NUM!
[7 empty] | 0 | 0 | 0 | 0 |  | 0 | 0 | 0.05 | 1.5 | No | Not Applicable | 0 | [6 empty] | Pass!
[7 empty] | 0 | 0
[7 empty] | 0 | 0
Column 17 | [6 empty] | 0 | 0
[7 empty] | 0 | 0 | #NUM! | #NUM! |  | #NUM! | #NUM! | #NUM! | #NUM! | #NUM! | #NUM! | #NUM! | [6 empty] | #NUM!
[7 empty] | 0 | 0 | 0 | 0 |  | 0 | 0 | 0.05 | 1.5 | No | Not Applicable | 0 | 0 | : | No data… | x | No data… | m | Pass! | / | #NUM!
[7 empty] | 0 | 0 | 0 | 0 |  | 0 | 0 | 0.05 | 1.5 | No | Not Applicable | 0 | [6 empty] | Pass!
[7 empty] | 0 | 0
[7 empty] | 0 | 0
Column 18 | [6 empty] | 0 | 0
[7 empty] | 0 | 0 | #NUM! | #NUM! |  | #NUM! | #NUM! | #NUM! | #NUM! | #NUM! | #NUM! | #NUM! | [6 empty] | #NUM!
[7 empty] | 0 | 0 | 0 | 0 |  | 0 | 0 | 0.05 | 1.5 | No | Not Applicable | 0 | 0 | : | No data… | x | No data… | m | Pass! | / | #NUM!
[7 empty] | 0 | 0 | 0 | 0 |  | 0 | 0 | 0.05 | 1.5 | No | Not Applicable | 0 | [6 empty] | Pass!
[7 empty] | 0 | 0
[7 empty] | 0 | 0
Column 19 | [6 empty] | 0 | 0
[7 empty] | 0 | 0 | #NUM! | #NUM! |  | #NUM! | #NUM! | #NUM! | #NUM! | #NUM! | #NUM! | #NUM! | [6 empty] | #NUM!
[7 empty] | 0 | 0 | 0 | 0 |  | 0 | 0 | 0.05 | 1.5 | No | Not Applicable | 0 | 0 | : | No data… | x | No data… | m | Pass! | / | #NUM!
[7 empty] | 0 | 0 | 0 | 0 |  | 0 | 0 | 0.05 | 1.5 | No | Not Applicable | 0 | [6 empty] | Pass!
[7 empty] | 0 | 0
[7 empty] | 0 | 0
Column 20 | [6 empty] | 0 | 0
[7 empty] | 0 | 0 | #NUM! | #NUM! |  | #NUM! | #NUM! | #NUM! | #NUM! | #NUM! | #NUM! | #NUM! | [6 empty] | #NUM!
[7 empty] | 0 | 0 | 0 | 0 |  | 0 | 0 | 0.05 | 1.5 | No | Not Applicable | 0 | 0 | : | No data… | x | No data… | m | Pass! | / | #NUM!
[7 empty] | 0 | 0 | 0 | 0 |  | 0 | 0 | 0.05 | 1.5 | No | Not Applicable | 0 | [6 empty] | Pass!
[7 empty] | 0 | 0
[7 empty] | 0 | 0
Column 21 | [6 empty] | 0 | 0
[7 empty] | 0 | 0 | #NUM! | #NUM! |  | #NUM! | #NUM! | #NUM! | #NUM! | #NUM! | #NUM! | #NUM! | [6 empty] | #NUM!
[7 empty] | 0 | 0 | 0 | 0 |  | 0 | 0 | 0.05 | 1.5 | No | Not Applicable | 0 | 0 | : | No data… | x | No data… | m | Pass! | / | #NUM!
[7 empty] | 0 | 0 | 0 | 0 |  | 0 | 0 | 0.05 | 1.5 | No | Not Applicable | 0 | [6 empty] | Pass!
[7 empty] | 0 | 0
[7 empty] | 0 | 0
Column 22 | [6 empty] | 0 | 0
[7 empty] | 0 | 0 | #NUM! | #NUM! |  | #NUM! | #NUM! | #NUM! | #NUM! | #NUM! | #NUM! | #NUM! | [6 empty] | #NUM!
[7 empty] | 0 | 0 | 0 | 0 |  | 0 | 0 | 0.05 | 1.5 | No | Not Applicable | 0 | 0 | : | No data… | x | No data… | m | Pass! | / | #NUM!
[7 empty] | 0 | 0 | 0 | 0 |  | 0 | 0 | 0.05 | 1.5 | No | Not Applicable | 0 | [6 empty] | Pass!
[7 empty] | 0 | 0
[7 empty] | 0 | 0
Column 23 | [6 empty] | 0 | 0
[7 empty] | 0 | 0 | #NUM! | #NUM! |  | #NUM! | #NUM! | #NUM! | #NUM! | #NUM! | #NUM! | #NUM! | [6 empty] | #NUM!
[7 empty] | 0 | 0 | 0 | 0 |  | 0 | 0 | 0.05 | 1.5 | No | Not Applicable | 0 | 0 | : | No data… | x | No data… | m | Pass! | / | #NUM!
[7 empty] | 0 | 0 | 0 | 0 |  | 0 | 0 | 0.05 | 1.5 | No | Not Applicable | 0 | [6 empty] | Pass!
[7 empty] | 0 | 0
[7 empty] | 0 | 0
Column 24 | [6 empty] | 0 | 0
[7 empty] | 0 | 0 | #NUM! | #NUM! |  | #NUM! | #NUM! | #NUM! | #NUM! | #NUM! | #NUM! | #NUM! | [6 empty] | #NUM!
[7 empty] | 0 | 0 | 0 | 0 |  | 0 | 0 | 0.05 | 1.5 | No | Not Applicable | 0 | 0 | : | No data… | x | No data… | m | Pass! | / | #NUM!
[7 empty] | 0 | 0 | 0 | 0 |  | 0 | 0 | 0.05 | 1.5 | No | Not Applicable | 0 | [6 empty] | Pass!
[7 empty] | 0 | 0
[7 empty] | 0 | 0
Column 25 | [6 empty] | 0 | 0
[7 empty] | 0 | 0 | #NUM! | #NUM! |  | #NUM! | #NUM! | #NUM! | #NUM! | #NUM! | #NUM! | #NUM! | [6 empty] | #NUM!
[7 empty] | 0 | 0 | 0 | 0 |  | 0 | 0 | 0.05 | 1.5 | No | Not Applicable | 0 | 0 | : | No data… | x | No data… | m | Pass! | / | #NUM!
[7 empty] | 0 | 0 | 0 | 0 |  | 0 | 0 | 0.05 | 1.5 | No | Not Applicable | 0 | [6 empty] | Pass!
[7 empty] | 0 | 0
[7 empty] | 0 | 0
Column 26 | [6 empty] | 0 | 0
[7 empty] | 0 | 0 | #NUM! | #NUM! |  | #NUM! | #NUM! | #NUM! | #NUM! | #NUM! | #NUM! | #NUM! | [6 empty] | #NUM!
[7 empty] | 0 | 0 | 0 | 0 |  | 0 | 0 | 0.05 | 1.5 | No | Not Applicable | 0 | 0 | : | No data… | x | No data… | m | Pass! | / | #NUM!
[7 empty] | 0 | 0 | 0 | 0 |  | 0 | 0 | 0.05 | 1.5 | No | Not Applicable | 0 | [6 empty] | Pass!
[7 empty] | 0 | 0
[7 empty] | 0 | 0
Column 27 | [6 empty] | 0 | 0
[7 empty] | 0 | 0 | #NUM! | #NUM! |  | #NUM! | #NUM! | #NUM! | #NUM! | #NUM! | #NUM! | #NUM! | [6 empty] | #NUM!
[7 empty] | 0 | 0 | 0 | 0 |  | 0 | 0 | 0.05 | 1.5 | No | Not Applicable | 0 | 0 | : | No data… | x | No data… | m | Pass! | / | #NUM!
[7 empty] | 0 | 0 | 0 | 0 |  | 0 | 0 | 0.05 | 1.5 | No | Not Applicable | 0 | [6 empty] | Pass!
[7 empty] | 0 | 0
[7 empty] | 0 | 0
Column 28 | [6 empty] | 0 | 0
[7 empty] | 0 | 0 | #NUM! | #NUM! |  | #NUM! | #NUM! | #NUM! | #NUM! | #NUM! | #NUM! | #NUM! | [6 empty] | #NUM!
[7 empty] | 0 | 0 | 0 | 0 |  | 0 | 0 | 0.05 | 1.5 | No | Not Applicable | 0 | 0 | : | No data… | x | No data… | m | Pass! | / | #NUM!
[7 empty] | 0 | 0 | 0 | 0 |  | 0 | 0 | 0.05 | 1.5 | No | Not Applicable | 0 | [6 empty] | Pass!
[7 empty] | 0 | 0
[7 empty] | 0 | 0
Column 29 | [6 empty] | 0 | 0
[7 empty] | 0 | 0 | #NUM! | #NUM! |  | #NUM! | #NUM! | #NUM! | #NUM! | #NUM! | #NUM! | #NUM! | [6 empty] | #NUM!
[7 empty] | 0 | 0 | 0 | 0 |  | 0 | 0 | 0.05 | 1.5 | No | Not Applicable | 0 | 0 | : | No data… | x | No data… | m | Pass! | / | #NUM!
[7 empty] | 0 | 0 | 0 | 0 |  | 0 | 0 | 0.05 | 1.5 | No | Not Applicable | 0 | [6 empty] | Pass!
[7 empty] | 0 | 0
[7 empty] | 0 | 0
Column 30 | [6 empty] | 0 | 0
[7 empty] | 0 | 0 | #NUM! | #NUM! |  | #NUM! | #NUM! | #NUM! | #NUM! | #NUM! | #NUM! | #NUM! | [6 empty] | #NUM!
[7 empty] | 0 | 0 | 0 | 0 |  | 0 | 0 | 0.05 | 1.5 | No | Not Applicable | 0 | 0 | : | No data… | x | No data… | m | Pass! | / | #NUM!
[7 empty] | 0 | 0 | 0 | 0 |  | 0 | 0 | 0.05 | 1.5 | No | Not Applicable | 0 | [6 empty] | Pass!
[7 empty] | 0 | 0
[7 empty] | 0 | 0
Column 31 | [6 empty] | 0 | 0
[7 empty] | 0 | 0 | #NUM! | #NUM! |  | #NUM! | #NUM! | #NUM! | #NUM! | #NUM! | #NUM! | #NUM! | [6 empty] | #NUM!
[7 empty] | 0 | 0 | 0 | 0 |  | 0 | 0 | 0.05 | 1.5 | No | Not Applicable | 0 | 0 | : | No data… | x | No data… | m | Pass! | / | #NUM!
[7 empty] | 0 | 0 | 0 | 0 |  | 0 | 0 | 0.05 | 1.5 | No | Not Applicable | 0 | [6 empty] | Pass!
[7 empty] | 0 | 0
[7 empty] | 0 | 0
Column 32 | [6 empty] | 0 | 0
[7 empty] | 0 | 0 | #NUM! | #NUM! |  | #NUM! | #NUM! | #NUM! | #NUM! | #NUM! | #NUM! | #NUM! | [6 empty] | #NUM!
[7 empty] | 0 | 0 | 0 | 0 |  | 0 | 0 | 0.05 | 1.5 | No | Not Applicable | 0 | 0 | : | No data… | x | No data… | m | Pass! | / | #NUM!
[7 empty] | 0 | 0 | 0 | 0 |  | 0 | 0 | 0.05 | 1.5 | No | Not Applicable | 0 | [6 empty] | Pass!
[7 empty] | 0 | 0
[7 empty] | 0 | 0
Column 33 | [6 empty] | 0 | 0
[7 empty] | 0 | 0 | #NUM! | #NUM! |  | #NUM! | #NUM! | #NUM! | #NUM! | #NUM! | #NUM! | #NUM! | [6 empty] | #NUM!
[7 empty] | 0 | 0 | 0 | 0 |  | 0 | 0 | 0.05 | 1.5 | No | Not Applicable | 0 | 0 | : | No data… | x | No data… | m | Pass! | / | #NUM!
[7 empty] | 0 | 0 | 0 | 0 |  | 0 | 0 | 0.05 | 1.5 | No | Not Applicable | 0 | [6 empty] | Pass!
[7 empty] | 0 | 0
[7 empty] | 0 | 0
Column 34 | [6 empty] | 0 | 0
[7 empty] | 0 | 0 | #NUM! | #NUM! |  | #NUM! | #NUM! | #NUM! | #NUM! | #NUM! | #NUM! | #NUM! | [6 empty] | #NUM!
[7 empty] | 0 | 0 | 0 | 0 |  | 0 | 0 | 0.05 | 1.5 | No | Not Applicable | 0 | 0 | : | No data… | x | No data… | m | Pass! | / | #NUM!
[7 empty] | 0 | 0 | 0 | 0 |  | 0 | 0 | 0.05 | 1.5 | No | Not Applicable | 0 | [6 empty] | Pass!
[7 empty] | 0 | 0
[7 empty] | 0 | 0
Column 35 | [6 empty] | 0 | 0
[7 empty] | 0 | 0 | #NUM! | #NUM! |  | #NUM! | #NUM! | #NUM! | #NUM! | #NUM! | #NUM! | #NUM! | [6 empty] | #NUM!
[7 empty] | 0 | 0 | 0 | 0 |  | 0 | 0 | 0.05 | 1.5 | No | Not Applicable | 0 | 0 | : | No data… | x | No data… | m | Pass! | / | #NUM!
[7 empty] | 0 | 0 | 0 | 0 |  | 0 | 0 | 0.05 | 1.5 | No | Not Applicable | 0 | [6 empty] | Pass!
[7 empty] | 0 | 0
[7 empty] | 0 | 0
Column 36 | [6 empty] | 0 | 0
[7 empty] | 0 | 0 | #NUM! | #NUM! |  | #NUM! | #NUM! | #NUM! | #NUM! | #NUM! | #NUM! | #NUM! | [6 empty] | #NUM!
[7 empty] | 0 | 0 | 0 | 0 |  | 0 | 0 | 0.05 | 1.5 | No | Not Applicable | 0 | 0 | : | No data… | x | No data… | m | Pass! | / | #NUM!
[7 empty] | 0 | 0 | 0 | 0 |  | 0 | 0 | 0.05 | 1.5 | No | Not Applicable | 0 | [6 empty] | Pass!
[7 empty] | 0 | 0
[7 empty] | 0 | 0
Column 37 | [6 empty] | 0 | 0
[7 empty] | 0 | 0 | #NUM! | #NUM! |  | #NUM! | #NUM! | #NUM! | #NUM! | #NUM! | #NUM! | #NUM! | [6 empty] | #NUM!
[7 empty] | 0 | 0 | 0 | 0 |  | 0 | 0 | 0.05 | 1.5 | No | Not Applicable | 0 | 0 | : | No data… | x | No data… | m | Pass! | / | #NUM!
[7 empty] | 0 | 0 | 0 | 0 |  | 0 | 0 | 0.05 | 1.5 | No | Not Applicable | 0 | [6 empty] | Pass!
[7 empty] | 0 | 0
[7 empty] | 0 | 0
Column 38 | [6 empty] | 0 | 0
[7 empty] | 0 | 0 | #NUM! | #NUM! |  | #NUM! | #NUM! | #NUM! | #NUM! | #NUM! | #NUM! | #NUM! | [6 empty] | #NUM!
[7 empty] | 0 | 0 | 0 | 0 |  | 0 | 0 | 0.05 | 1.5 | No | Not Applicable | 0 | 0 | : | No data… | x | No data… | m | Pass! | / | #NUM!
[7 empty] | 0 | 0 | 0 | 0 |  | 0 | 0 | 0.05 | 1.5 | No | Not Applicable | 0 | [6 empty] | Pass!
[7 empty] | 0 | 0
[7 empty] | 0 | 0
Column 39 | [6 empty] | 0 | 0
[7 empty] | 0 | 0 | #NUM! | #NUM! |  | #NUM! | #NUM! | #NUM! | #NUM! | #NUM! | #NUM! | #NUM! | [6 empty] | #NUM!
[7 empty] | 0 | 0 | 0 | 0 |  | 0 | 0 | 0.05 | 1.5 | No | Not Applicable | 0 | 0 | : | No data… | x | No data… | m | Pass! | / | #NUM!
[7 empty] | 0 | 0 | 0 | 0 |  | 0 | 0 | 0.05 | 1.5 | No | Not Applicable | 0 | [6 empty] | Pass!
[7 empty] | 0 | 0
[7 empty] | 0 | 0
Column 40 | [6 empty] | 0 | 0
[7 empty] | 0 | 0 | #NUM! | #NUM! |  | #NUM! | #NUM! | #NUM! | #NUM! | #NUM! | #NUM! | #NUM! | [6 empty] | #NUM!
[7 empty] | 0 | 0 | 0 | 0 |  | 0 | 0 | 0.05 | 1.5 | No | Not Applicable | 0 | 0 | : | No data… | x | No data… | m | Pass! | / | #NUM!
[7 empty] | 0 | 0 | 0 | 0 |  | 0 | 0 | 0.05 | 1.5 | No | Not Applicable | 0 | [6 empty] | Pass!
[7 empty] | 0 | 0
[7 empty] | 0 | 0
Column 41 | [6 empty] | 0 | 0
[7 empty] | 0 | 0 | #NUM! | #NUM! |  | #NUM! | #NUM! | #NUM! | #NUM! | #NUM! | #NUM! | #NUM! | [6 empty] | #NUM!
[7 empty] | 0 | 0 | 0 | 0 |  | 0 | 0 | 0.05 | 1.5 | No | Not Applicable | 0 | 0 | : | No data… | x | No data… | m | Pass! | / | #NUM!
[7 empty] | 0 | 0 | 0 | 0 |  | 0 | 0 | 0.05 | 1.5 | No | Not Applicable | 0 | [6 empty] | Pass!
[7 empty] | 0 | 0
[7 empty] | 0 | 0
Column 42 | [6 empty] | 0 | 0
[7 empty] | 0 | 0 | #NUM! | #NUM! |  | #NUM! | #NUM! | #NUM! | #NUM! | #NUM! | #NUM! | #NUM! | [6 empty] | #NUM!
[7 empty] | 0 | 0 | 0 | 0 |  | 0 | 0 | 0.05 | 1.5 | No | Not Applicable | 0 | 0 | : | No data… | x | No data… | m | Pass! | / | #NUM!
[7 empty] | 0 | 0 | 0 | 0 |  | 0 | 0 | 0.05 | 1.5 | No | Not Applicable | 0 | [6 empty] | Pass!
[7 empty] | 0 | 0
[7 empty] | 0 | 0
Column 43 | [6 empty] | 0 | 0
[7 empty] | 0 | 0 | #NUM! | #NUM! |  | #NUM! | #NUM! | #NUM! | #NUM! | #NUM! | #NUM! | #NUM! | [6 empty] | #NUM!
[7 empty] | 0 | 0 | 0 | 0 |  | 0 | 0 | 0.05 | 1.5 | No | Not Applicable | 0 | 0 | : | No data… | x | No data… | m | Pass! | / | #NUM!
[7 empty] | 0 | 0 | 0 | 0 |  | 0 | 0 | 0.05 | 1.5 | No | Not Applicable | 0 | [6 empty] | Pass!
[7 empty] | 0 | 0
[7 empty] | 0 | 0
Column 44 | [6 empty] | 0 | 0
[7 empty] | 0 | 0 | #NUM! | #NUM! |  | #NUM! | #NUM! | #NUM! | #NUM! | #NUM! | #NUM! | #NUM! | [6 empty] | #NUM!
[7 empty] | 0 | 0 | 0 | 0 |  | 0 | 0 | 0.05 | 1.5 | No | Not Applicable | 0 | 0 | : | No data… | x | No data… | m | Pass! | / | #NUM!
[7 empty] | 0 | 0 | 0 | 0 |  | 0 | 0 | 0.05 | 1.5 | No | Not Applicable | 0 | [6 empty] | Pass!
[7 empty] | 0 | 0
[7 empty] | 0 | 0
Column 45 | [6 empty] | 0 | 0
[7 empty] | 0 | 0 | #NUM! | #NUM! |  | #NUM! | #NUM! | #NUM! | #NUM! | #NUM! | #NUM! | #NUM! | [6 empty] | #NUM!
[7 empty] | 0 | 0 | 0 | 0 |  | 0 | 0 | 0.05 | 1.5 | No | Not Applicable | 0 | 0 | : | No data… | x | No data… | m | Pass! | / | #NUM!
[7 empty] | 0 | 0 | 0 | 0 |  | 0 | 0 | 0.05 | 1.5 | No | Not Applicable | 0 | [6 empty] | Pass!
[7 empty] | 0 | 0
[7 empty] | 0 | 0
Column 46 | [6 empty] | 0 | 0
[7 empty] | 0 | 0 | #NUM! | #NUM! |  | #NUM! | #NUM! | #NUM! | #NUM! | #NUM! | #NUM! | #NUM! | [6 empty] | #NUM!
[7 empty] | 0 | 0 | 0 | 0 |  | 0 | 0 | 0.05 | 1.5 | No | Not Applicable | 0 | 0 | : | No data… | x | No data… | m | Pass! | / | #NUM!
[7 empty] | 0 | 0 | 0 | 0 |  | 0 | 0 | 0.05 | 1.5 | No | Not Applicable | 0 | [6 empty] | Pass!
[7 empty] | 0 | 0
[7 empty] | 0 | 0
Column 47 | [6 empty] | 0 | 0
[7 empty] | 0 | 0 | #NUM! | #NUM! |  | #NUM! | #NUM! | #NUM! | #NUM! | #NUM! | #NUM! | #NUM! | [6 empty] | #NUM!
[7 empty] | 0 | 0 | 0 | 0 |  | 0 | 0 | 0.05 | 1.5 | No | Not Applicable | 0 | 0 | : | No data… | x | No data… | m | Pass! | / | #NUM!
[7 empty] | 0 | 0 | 0 | 0 |  | 0 | 0 | 0.05 | 1.5 | No | Not Applicable | 0 | [6 empty] | Pass!
[7 empty] | 0 | 0
[7 empty] | 0 | 0
Column 48 | [6 empty] | 0 | 0
[7 empty] | 0 | 0 | #NUM! | #NUM! |  | #NUM! | #NUM! | #NUM! | #NUM! | #NUM! | #NUM! | #NUM! | [6 empty] | #NUM!
[7 empty] | 0 | 0 | 0 | 0 |  | 0 | 0 | 0.05 | 1.5 | No | Not Applicable | 0 | 0 | : | No data… | x | No data… | m | Pass! | / | #NUM!
[7 empty] | 0 | 0 | 0 | 0 |  | 0 | 0 | 0.05 | 1.5 | No | Not Applicable | 0 | [6 empty] | Pass!
[7 empty] | 0 | 0
[7 empty] | 0 | 0
Column 49 | [6 empty] | 0 | 0
[7 empty] | 0 | 0 | #NUM! | #NUM! |  | #NUM! | #NUM! | #NUM! | #NUM! | #NUM! | #NUM! | #NUM! | [6 empty] | #NUM!
[7 empty] | 0 | 0 | 0 | 0 |  | 0 | 0 | 0.05 | 1.5 | No | Not Applicable | 0 | 0 | : | No data… | x | No data… | m | Pass! | / | #NUM!
[7 empty] | 0 | 0 | 0 | 0 |  | 0 | 0 | 0.05 | 1.5 | No | Not Applicable | 0 | [6 empty] | Pass!
[7 empty] | 0 | 0
[7 empty] | 0 | 0
Column 50 | [6 empty] | 0 | 0
[7 empty] | 0 | 0 | #NUM! | #NUM! |  | #NUM! | #NUM! | #NUM! | #NUM! | #NUM! | #NUM! | #NUM! | [6 empty] | #NUM!
[7 empty] | 0 | 0 | 0 | 0 |  | 0 | 0 | 0.05 | 1.5 | No | Not Applicable | 0 | 0 | : | No data… | x | No data… | m | Pass! | / | #NUM!
[7 empty] | 0 | 0 | 0 | 0 |  | 0 | 0 | 0.05 | 1.5 | No | Not Applicable | 0 | [6 empty] | Pass!
[7 empty] | 0 | 0
[7 empty] | 0 | 0

## Notes
Arse-Covering!
This is an initial sizing spreadsheet only. It does not check for sliding or overturning failure, it simply calculates the theoretically required pad foundation size based on combined bearing pressure.
The final output data also highlights the worst-case column and suggests a foundation solution. It should be noted that this is a generic solution based on the maximum size of pad foundation and may not be appropriate to all projects.
A warning note is generated where uplift occurs, however the foundations are not designed to account for it. Further calculations should be carried out.
If this spreadsheet worked perfectly, it was created by Simon Brent. If it causes a building to collapse, please contact James Parmley with any grievances.

## Sample Data
1-Storey Wing - x+ and y+
Base Reactions by Combination (Unfactored)Max/Min + coincident forces
Column Reference | Combination | Reactions
|  | F vert | F major | F minor | M major | M minor
|  | [kN] | [kN] | [kN] | [kNm] | [kNm]
GC A/1 | Construction stage | 132.5 | 0.3 | 0 | 0 | 0
UC 152x152x30 | Str5.3-γGj,supD+γQψ0I+γQψ0RI+EHFY+ | 254.1 | 2.2 | 0.8 | 0 | 0
S355 | Str11.5-ξγGj,supD+γQI+γQψ0S+γQψ0W2+EHFX+ | 234.8 | -20.7 | -3.1 | 0 | 0
| Str11.9-ξγGj,supD+γQI+γQψ0S+γQψ0W3+EHFX+ | 232.3 | -20.1 | -5.4 | 0 | 0
| Str11.27-ξγGj,supD+γQI+γQψ0S+γQψ0W7+EHFY+ | 245.6 | 5.7 | 5.5 | 0 | 0
| Str11.35-ξγGj,supD+γQI+γQψ0S+γQψ0W9+EHFY+ | 242.6 | 6.3 | 3.2 | 0 | 0
GC A/3 | Construction stage | 243.6 | 0 | 0 | 0 | 0
UC 152x152x30 | Str1-γGj,supD+γQψ0I+γQψ0RI | 343.1 | 0 | 0 | 0 | 0
S355 | Str5.3-γGj,supD+γQψ0I+γQψ0RI+EHFY+ | 343.1 | 0 | 1.1 | 0 | 0
| Str11.1-ξγGj,supD+γQI+γQψ0S+γQψ0W1+EHFX+ | 328.7 | -5.9 | 0 | 0 | 0
| Str11.27-ξγGj,supD+γQI+γQψ0S+γQψ0W7+EHFY+ | 333.2 | 1.7 | 1.2 | 0 | 0
| Str11.31-ξγGj,supD+γQI+γQψ0S+γQψ0W8+EHFY+ | 332.2 | 4.1 | 1.2 | 0 | 0
GC A/5 | Construction stage | 243.6 | 0 | 0 | 0 | 0
UC 152x152x30 | Str1-γGj,supD+γQψ0I+γQψ0RI | 343.1 | 0 | 0 | 0 | 0
S355 | Str5.3-γGj,supD+γQψ0I+γQψ0RI+EHFY+ | 343.1 | 0 | 1.1 | 0 | 0
| Str11.1-ξγGj,supD+γQI+γQψ0S+γQψ0W1+EHFX+ | 328.7 | -5.9 | 0 | 0 | 0
| Str11.27-ξγGj,supD+γQI+γQψ0S+γQψ0W7+EHFY+ | 333.2 | 1 | 1.2 | 0 | 0
| Str11.31-ξγGj,supD+γQI+γQψ0S+γQψ0W8+EHFY+ | 332.2 | 3.4 | 1.1 | 0 | 0
GC A/7 | Construction stage | 243.6 | 0 | 0 | 0 | 0
UC 152x152x30 | Str1-γGj,supD+γQψ0I+γQψ0RI | 343.1 | 0 | 0 | 0 | 0
S355 | Str5.3-γGj,supD+γQψ0I+γQψ0RI+EHFY+ | 343.1 | 0 | 1.1 | 0 | 0
| Str11.1-ξγGj,supD+γQI+γQψ0S+γQψ0W1+EHFX+ | 328.7 | -5.8 | 0 | 0 | 0
| Str11.27-ξγGj,supD+γQI+γQψ0S+γQψ0W7+EHFY+ | 333.2 | 1 | 1.2 | 0 | 0
| Str11.35-ξγGj,supD+γQI+γQψ0S+γQψ0W9+EHFY+ | 327.9 | 3.5 | 1.1 | 0 | 0
GC A/9 | Construction stage | 90.6 | 0.3 | 0 | 0 | 0
UC 152x152x30 | Str1-γGj,supD+γQψ0I+γQψ0RI | 166.7 | 0.4 | 0 | 0 | 0
S355 | Str5.3-γGj,supD+γQψ0I+γQψ0RI+EHFY+ | 162.6 | -3.3 | 0.5 | 0 | 0
| Str11.5-ξγGj,supD+γQI+γQψ0S+γQψ0W2+EHFX+ | 120.2 | -36.4 | 1.9 | 0 | 0
| Str11.13-ξγGj,supD+γQI+γQψ0S+γQψ0W4+EHFX+ | 117.5 | -35.3 | 3.1 | 0 | 0
GC D/1 | Construction stage | 95.6 | 0 | -0.4 | 0 | 0
UC 152x152x30 | Str11.1-ξγGj,supD+γQI+γQψ0S+γQψ0W1+EHFX+ | 207.4 | -0.6 | -2.6 | 0 | 0
S355 | Str11.5-ξγGj,supD+γQI+γQψ0S+γQψ0W2+EHFX+ | 205.9 | -0.6 | -2.6 | 0 | 0
| Str11.9-ξγGj,supD+γQI+γQψ0S+γQψ0W3+EHFX+ | 204.9 | -2.1 | -3.7 | 0 | 0
| Str11.27-ξγGj,supD+γQI+γQψ0S+γQψ0W7+EHFY+ | 166.1 | -2.2 | 17.6 | 0 | 0
| Str11.31-ξγGj,supD+γQI+γQψ0S+γQψ0W8+EHFY+ | 163.7 | -3.7 | 16.4 | 0 | 0
GC D/3 | Construction stage | 223.4 | 0 | 0 | 0 | 0
UC 152x152x30 | Str1-γGj,supD+γQψ0I+γQψ0RI | 308.9 | 0 | 0 | 0 | 0
S355 | Str5.1-γGj,supD+γQψ0I+γQψ0RI+EHFX+ | 308.9 | -1 | 0 | 0 | 0
| Str5.3-γGj,supD+γQψ0I+γQψ0RI+EHFY+ | 308.9 | 0 | 1 | 0 | 0
| Str11.27-ξγGj,supD+γQI+γQψ0S+γQψ0W7+EHFY+ | 299.4 | -1.3 | 1 | 0 | 0
| Str11.31-ξγGj,supD+γQI+γQψ0S+γQψ0W8+EHFY+ | 298.5 | -3.3 | 1 | 0 | 0
GC D/5 | Construction stage | 243.6 | 0 | 0 | 0 | 0
UC 152x152x30 | Str1-γGj,supD+γQψ0I+γQψ0RI | 343.1 | 0 | 0 | 0 | 0
S355 | Str5.3-γGj,supD+γQψ0I+γQψ0RI+EHFY+ | 343.1 | 0 | 1.1 | 0 | 0
| Str11.9-ξγGj,supD+γQI+γQψ0S+γQψ0W3+EHFX+ | 332.2 | -3.5 | 0 | 0 | 0
| Str11.23-ξγGj,supD+γQI+γQψ0S+γQψ0W6+EHFY+ | 337.6 | -1 | 1.1 | 0 | 0
| Str11.27-ξγGj,supD+γQI+γQψ0S+γQψ0W7+EHFY+ | 333.2 | -1 | 1.1 | 0 | 0
GC D/7 | Construction stage | 243.6 | 0 | 0 | 0 | 0
UC 152x152x30 | Str1-γGj,supD+γQψ0I+γQψ0RI | 343.1 | 0 | 0 | 0 | 0
S355 | Str5.3-γGj,supD+γQψ0I+γQψ0RI+EHFY+ | 343.1 | 0 | 1.1 | 0 | 0
| Str11.13-ξγGj,supD+γQI+γQψ0S+γQψ0W4+EHFX+ | 327.9 | -3.6 | 0 | 0 | 0
| Str11.23-ξγGj,supD+γQI+γQψ0S+γQψ0W6+EHFY+ | 337.6 | -1 | 1.1 | 0 | 0
| Str11.27-ξγGj,supD+γQI+γQψ0S+γQψ0W7+EHFY+ | 333.2 | -1 | 1.1 | 0 | 0
GC D/9 | Construction stage | 132 | 0 | 0 | 0 | 0
UC 152x152x30 | Str1-γGj,supD+γQψ0I+γQψ0RI | 252.5 | 0 | 0 | 0 | 0
S355 | Str5.3-γGj,supD+γQψ0I+γQψ0RI+EHFY+ | 252.5 | 0 | 0.8 | 0 | 0
| Str11.9-ξγGj,supD+γQI+γQψ0S+γQψ0W3+EHFX+ | 247.1 | -2 | 3.3 | 0 | 0
| Str11.13-ξγGj,supD+γQI+γQψ0S+γQψ0W4+EHFX+ | 245 | -2 | 3.3 | 0 | 0
| Str11.23-ξγGj,supD+γQI+γQψ0S+γQψ0W6+EHFY+ | 249.8 | -0.5 | 0.9 | 0 | 0
GC B/1 | Construction stage | 222.1 | 0 | 0 | 0 | 0
UC 152x152x30 | Str5.1-γGj,supD+γQψ0I+γQψ0RI+EHFX+ | 371 | 0 | 1.3 | 0 | 0
S355 | Str11.1-ξγGj,supD+γQI+γQψ0S+γQψ0W1+EHFX+ | 371.6 | -3.2 | 1.3 | 0 | 0
| Str11.5-ξγGj,supD+γQI+γQψ0S+γQψ0W2+EHFX+ | 368.4 | -3.2 | 1.3 | 0 | 0
| Str11.13-ξγGj,supD+γQI+γQψ0S+γQψ0W4+EHFX+ | 364.1 | -7.2 | 1.3 | 0 | 0
| Str11.27-ξγGj,supD+γQI+γQψ0S+γQψ0W7+EHFY+ | 350 | 8.6 | 0 | 0 | 0
GC B/3 | Str1-γGj,supD+γQψ0I+γQψ0RI | 368.8 | 0 | 0 | 0 | 0
UC 152x152x30 | Str5.1-γGj,supD+γQψ0I+γQψ0RI+EHFX+ | 368.8 | -1.1 | 0 | 0 | 0
S355 | Str5.3-γGj,supD+γQψ0I+γQψ0RI+EHFY+ | 368.8 | 0 | 1.1 | 0 | 0
| Str11.5-ξγGj,supD+γQI+γQψ0S+γQψ0W2+EHFX+ | 349.9 | -1.1 | 0 | 0 | 0
| Str11.13-ξγGj,supD+γQI+γQψ0S+γQψ0W4+EHFX+ | 340.6 | -1.1 | 0 | 0 | 0
| Str11.27-ξγGj,supD+γQI+γQψ0S+γQψ0W7+EHFY+ | 351.4 | 0 | 1.1 | 0 | 0
GC C/3 | Construction stage | 244.2 | 0 | 0 | 0 | 0
UC 152x152x30 | Str1-γGj,supD+γQψ0I+γQψ0RI | 282.3 | 0 | 0 | 0 | 0
S355 | Str5.1-γGj,supD+γQψ0I+γQψ0RI+EHFX+ | 282.3 | -1 | 0 | 0 | 0
| Str5.3-γGj,supD+γQψ0I+γQψ0RI+EHFY+ | 282.3 | 0 | 1 | 0 | 0
| Str11.5-ξγGj,supD+γQI+γQψ0S+γQψ0W2+EHFX+ | 275.9 | -1 | 0 | 0 | 0
| Str11.27-ξγGj,supD+γQI+γQψ0S+γQψ0W7+EHFY+ | 275.9 | 0 | 1.1 | 0 | 0
GC B/5 | Construction stage | 305.9 | 0 | 0 | 0 | 0
UC 152x152x30 | Str1-γGj,supD+γQψ0I+γQψ0RI | 338.5 | 0 | 0 | 0 | 0
S355 | Str5.1-γGj,supD+γQψ0I+γQψ0RI+EHFX+ | 338.5 | -1.1 | 0 | 0 | 0
| Str5.3-γGj,supD+γQψ0I+γQψ0RI+EHFY+ | 338.5 | 0 | 1.1 | 0 | 0
| Str11.13-ξγGj,supD+γQI+γQψ0S+γQψ0W4+EHFX+ | 317.6 | -1.1 | 0 | 0 | 0
| Str11.27-ξγGj,supD+γQI+γQψ0S+γQψ0W7+EHFY+ | 325.9 | 0 | 1.1 | 0 | 0
GC C/5 | Construction stage | 306.5 | 0 | 0 | 0 | 0
UC 152x152x30 | Str1-γGj,supD+γQψ0I+γQψ0RI | 339 | 0 | 0 | 0 | 0
S355 | Str5.1-γGj,supD+γQψ0I+γQψ0RI+EHFX+ | 339 | -1.1 | 0 | 0 | 0
| Str5.3-γGj,supD+γQψ0I+γQψ0RI+EHFY+ | 339 | 0 | 1.1 | 0 | 0
| Str11.5-ξγGj,supD+γQI+γQψ0S+γQψ0W2+EHFX+ | 326.4 | -1.1 | 0 | 0 | 0
| Str11.27-ξγGj,supD+γQI+γQψ0S+γQψ0W7+EHFY+ | 326.4 | 0 | 1.1 | 0 | 0
GC B/7 | Construction stage | 305.9 | 0 | 0 | 0 | 0
UC 152x152x30 | Str1-γGj,supD+γQψ0I+γQψ0RI | 338.5 | 0 | 0 | 0 | 0
S355 | Str5.1-γGj,supD+γQψ0I+γQψ0RI+EHFX+ | 338.5 | -1.1 | 0 | 0 | 0
| Str5.3-γGj,supD+γQψ0I+γQψ0RI+EHFY+ | 338.5 | 0 | 1.1 | 0 | 0
| Str11.5-ξγGj,supD+γQI+γQψ0S+γQψ0W2+EHFX+ | 324.4 | -1.1 | 0 | 0 | 0
| Str11.27-ξγGj,supD+γQI+γQψ0S+γQψ0W7+EHFY+ | 325.9 | 0 | 1.1 | 0 | 0
GC C/7 | Construction stage | 306.5 | 0 | 0 | 0 | 0
UC 152x152x30 | Str1-γGj,supD+γQψ0I+γQψ0RI | 339 | 0 | 0 | 0 | 0
S355 | Str5.1-γGj,supD+γQψ0I+γQψ0RI+EHFX+ | 339 | -1.1 | 0 | 0 | 0
| Str5.3-γGj,supD+γQψ0I+γQψ0RI+EHFY+ | 339 | 0 | 1.1 | 0 | 0
| Str11.5-ξγGj,supD+γQI+γQψ0S+γQψ0W2+EHFX+ | 326.4 | -1.1 | 0 | 0 | 0
| Str11.27-ξγGj,supD+γQI+γQψ0S+γQψ0W7+EHFY+ | 326.4 | 0 | 1.1 | 0 | 0
GC B/9 | Construction stage | 123.8 | 0 | 0 | 0 | 0
UC 152x152x30 | Str1-γGj,supD+γQψ0I+γQψ0RI | 186.3 | 0 | 0 | 0 | 0
S355 | Str5.1-γGj,supD+γQψ0I+γQψ0RI+EHFX+ | 186.3 | 0 | 0.6 | 0 | 0
| Str5.3-γGj,supD+γQψ0I+γQψ0RI+EHFY+ | 186.3 | 0.5 | 0 | 0 | 0
| Str11.5-ξγGj,supD+γQI+γQψ0S+γQψ0W2+EHFX+ | 179.2 | 1.5 | 0.6 | 0 | 0
| Str11.9-ξγGj,supD+γQI+γQψ0S+γQψ0W3+EHFX+ | 178 | 3.2 | 0.6 | 0 | 0
GC C/9 | Construction stage | 166 | 0 | 0 | 0 | 0
UC 152x152x30 | Str1-γGj,supD+γQψ0I+γQψ0RI | 273 | 0 | 0 | 0 | 0
S355 | Str5.1-γGj,supD+γQψ0I+γQψ0RI+EHFX+ | 273 | 0 | 0.9 | 0 | 0
| Str5.3-γGj,supD+γQψ0I+γQψ0RI+EHFY+ | 273 | 0.9 | 0 | 0 | 0
| Str11.5-ξγGj,supD+γQI+γQψ0S+γQψ0W2+EHFX+ | 266.7 | 1.2 | 1 | 0 | 0
| Str11.13-ξγGj,supD+γQI+γQψ0S+γQψ0W4+EHFX+ | 263.3 | 4.2 | 1 | 0 | 0
GC A/8 | Construction stage | 243.8 | 0 | 0 | 0 | 0
SHS 150x150x8.0 | Str1-γGj,supD+γQψ0I+γQψ0RI | 343.3 | 0 | 0 | 0 | 0
S355 | Str5.3-γGj,supD+γQψ0I+γQψ0RI+EHFY+ | 343.3 | 1.1 | -0.1 | 0 | 0
| Str11.1-ξγGj,supD+γQI+γQψ0S+γQψ0W1+EHFX+ | 328.7 | 0 | 5.5 | 0 | 0
| Str11.27-ξγGj,supD+γQI+γQψ0S+γQψ0W7+EHFY+ | 333.5 | 1.2 | -1.2 | 0 | 0
| Str11.35-ξγGj,supD+γQI+γQψ0S+γQψ0W9+EHFY+ | 328.1 | 1.2 | -3.6 | 0 | 0
GC B/8 | Construction stage | 306.2 | 0 | 0 | 0 | 0
SHS 150x150x8.0 | Str1-γGj,supD+γQψ0I+γQψ0RI | 338.8 | 0 | 0 | 0 | 0
S355 | Str5.1-γGj,supD+γQψ0I+γQψ0RI+EHFX+ | 338.8 | 0 | 1.1 | 0 | 0
| Str5.3-γGj,supD+γQψ0I+γQψ0RI+EHFY+ | 338.8 | 1.1 | 0 | 0 | 0
| Str11.5-ξγGj,supD+γQI+γQψ0S+γQψ0W2+EHFX+ | 324.6 | 0 | 1.1 | 0 | 0
| Str11.27-ξγGj,supD+γQI+γQψ0S+γQψ0W7+EHFY+ | 326.1 | 1.1 | 0 | 0 | 0
GC C/8 | Construction stage | 305.7 | 0 | 0 | 0 | 0
SHS 150x150x8.0 | Str1-γGj,supD+γQψ0I+γQψ0RI | 338.3 | 0 | 0 | 0 | 0
S355 | Str5.1-γGj,supD+γQψ0I+γQψ0RI+EHFX+ | 338.3 | 0 | 1.1 | 0 | 0
| Str5.3-γGj,supD+γQψ0I+γQψ0RI+EHFY+ | 338.3 | 1.1 | 0 | 0 | 0
| Str11.5-ξγGj,supD+γQI+γQψ0S+γQψ0W2+EHFX+ | 325.6 | 0 | 1.1 | 0 | 0
| Str11.27-ξγGj,supD+γQI+γQψ0S+γQψ0W7+EHFY+ | 325.6 | 1.1 | 0 | 0 | 0
GC D/8 | Construction stage | 243.8 | 0 | 0 | 0 | 0
SHS 150x150x8.0 | Str1-γGj,supD+γQψ0I+γQψ0RI | 343.3 | 0 | 0 | 0 | 0
S355 | Str5.3-γGj,supD+γQψ0I+γQψ0RI+EHFY+ | 343.3 | 1.1 | 0 | 0 | 0
| Str11.13-ξγGj,supD+γQI+γQψ0S+γQψ0W4+EHFX+ | 328.2 | 0 | 3.6 | 0 | 0
| Str11.23-ξγGj,supD+γQI+γQψ0S+γQψ0W6+EHFY+ | 337.8 | 1.1 | 1 | 0 | 0
| Str11.27-ξγGj,supD+γQI+γQψ0S+γQψ0W7+EHFY+ | 333.5 | 1.1 | 1 | 0 | 0
GC A/6 | Construction stage | 243.8 | 0 | 0 | 0 | 0
SHS 150x150x8.0 | Str1-γGj,supD+γQψ0I+γQψ0RI | 343.3 | 0 | 0 | 0 | 0
S355 | Str5.3-γGj,supD+γQψ0I+γQψ0RI+EHFY+ | 343.3 | 1.1 | 0 | 0 | 0
| Str11.1-ξγGj,supD+γQI+γQψ0S+γQψ0W1+EHFX+ | 328.9 | 0 | 6 | 0 | 0
| Str11.27-ξγGj,supD+γQI+γQψ0S+γQψ0W7+EHFY+ | 333.5 | 1.2 | -1 | 0 | 0
| Str11.35-ξγGj,supD+γQI+γQψ0S+γQψ0W9+EHFY+ | 328.1 | 1.2 | -3.4 | 0 | 0
GC B/6 | Construction stage | 306.2 | 0 | 0 | 0 | 0
SHS 150x150x8.0 | Str1-γGj,supD+γQψ0I+γQψ0RI | 338.8 | 0 | 0 | 0 | 0
S355 | Str5.1-γGj,supD+γQψ0I+γQψ0RI+EHFX+ | 338.8 | 0 | 1.1 | 0 | 0
| Str5.3-γGj,supD+γQψ0I+γQψ0RI+EHFY+ | 338.8 | 1.1 | 0 | 0 | 0
| Str11.5-ξγGj,supD+γQI+γQψ0S+γQψ0W2+EHFX+ | 324.6 | 0 | 1.1 | 0 | 0
| Str11.27-ξγGj,supD+γQI+γQψ0S+γQψ0W7+EHFY+ | 326.1 | 1.1 | 0 | 0 | 0
GC C/6 | Construction stage | 305.7 | 0 | 0 | 0 | 0
SHS 150x150x8.0 | Str1-γGj,supD+γQψ0I+γQψ0RI | 338.3 | 0 | 0 | 0 | 0
S355 | Str5.1-γGj,supD+γQψ0I+γQψ0RI+EHFX+ | 338.3 | 0 | 1.1 | 0 | 0
| Str5.3-γGj,supD+γQψ0I+γQψ0RI+EHFY+ | 338.3 | 1.1 | 0 | 0 | 0
| Str11.5-ξγGj,supD+γQI+γQψ0S+γQψ0W2+EHFX+ | 325.6 | 0 | 1.1 | 0 | 0
| Str11.27-ξγGj,supD+γQI+γQψ0S+γQψ0W7+EHFY+ | 325.6 | 1.1 | 0 | 0 | 0
GC D/6 | Construction stage | 243.8 | 0 | 0 | 0 | 0
SHS 150x150x8.0 | Str1-γGj,supD+γQψ0I+γQψ0RI | 343.3 | 0 | 0 | 0 | 0
S355 | Str5.3-γGj,supD+γQψ0I+γQψ0RI+EHFY+ | 343.3 | 1.1 | 0 | 0 | 0
| Str11.13-ξγGj,supD+γQI+γQψ0S+γQψ0W4+EHFX+ | 328.2 | 0 | 3.6 | 0 | 0
| Str11.23-ξγGj,supD+γQI+γQψ0S+γQψ0W6+EHFY+ | 337.8 | 1.1 | 1 | 0 | 0
| Str11.27-ξγGj,supD+γQI+γQψ0S+γQψ0W7+EHFY+ | 333.5 | 1.1 | 1 | 0 | 0
GC A/4 | Construction stage | 243.8 | 0 | 0 | 0 | 0
SHS 150x150x8.0 | Str1-γGj,supD+γQψ0I+γQψ0RI | 343.3 | 0 | 0 | 0 | 0
S355 | Str5.3-γGj,supD+γQψ0I+γQψ0RI+EHFY+ | 343.3 | 1.1 | 0 | 0 | 0
| Str11.1-ξγGj,supD+γQI+γQψ0S+γQψ0W1+EHFX+ | 328.9 | 0 | 6 | 0 | 0
| Str11.27-ξγGj,supD+γQI+γQψ0S+γQψ0W7+EHFY+ | 333.5 | 1.2 | -1 | 0 | 0
| Str11.31-ξγGj,supD+γQI+γQψ0S+γQψ0W8+EHFY+ | 332.5 | 1.2 | -3.4 | 0 | 0
GC B/4 | Construction stage | 306.2 | 0 | 0 | 0 | 0
SHS 150x150x8.0 | Str1-γGj,supD+γQψ0I+γQψ0RI | 338.8 | 0 | 0 | 0 | 0
S355 | Str5.1-γGj,supD+γQψ0I+γQψ0RI+EHFX+ | 338.8 | 0 | 1.1 | 0 | 0
| Str5.3-γGj,supD+γQψ0I+γQψ0RI+EHFY+ | 338.8 | 1.1 | 0 | 0 | 0
| Str11.5-ξγGj,supD+γQI+γQψ0S+γQψ0W2+EHFX+ | 324.6 | 0 | 1.1 | 0 | 0
| Str11.27-ξγGj,supD+γQI+γQψ0S+γQψ0W7+EHFY+ | 326.1 | 1.1 | 0 | 0 | 0
GC C/4 | Construction stage | 305.7 | 0 | 0 | 0 | 0
SHS 150x150x8.0 | Str1-γGj,supD+γQψ0I+γQψ0RI | 338.3 | 0 | 0 | 0 | 0
S355 | Str5.1-γGj,supD+γQψ0I+γQψ0RI+EHFX+ | 338.3 | 0 | 1.1 | 0 | 0
| Str5.3-γGj,supD+γQψ0I+γQψ0RI+EHFY+ | 338.3 | 1.1 | 0 | 0 | 0
| Str11.5-ξγGj,supD+γQI+γQψ0S+γQψ0W2+EHFX+ | 325.6 | 0 | 1.1 | 0 | 0
| Str11.27-ξγGj,supD+γQI+γQψ0S+γQψ0W7+EHFY+ | 325.6 | 1.1 | 0 | 0 | 0
GC D/4 | Construction stage | 243.8 | 0 | 0 | 0 | 0
SHS 150x150x8.0 | Str1-γGj,supD+γQψ0I+γQψ0RI | 343.3 | 0 | 0 | 0 | 0
S355 | Str5.3-γGj,supD+γQψ0I+γQψ0RI+EHFY+ | 343.3 | 1.1 | 0 | 0 | 0
| Str11.9-ξγGj,supD+γQI+γQψ0S+γQψ0W3+EHFX+ | 332.5 | 0 | 3.6 | 0 | 0
| Str11.27-ξγGj,supD+γQI+γQψ0S+γQψ0W7+EHFY+ | 333.5 | 1.1 | 1 | 0 | 0
GC A/2 | Construction stage | 243.8 | 0.2 | 0 | 0 | 0
SHS 150x150x8.0 | Str1-γGj,supD+γQψ0I+γQψ0RI | 343.3 | 0.2 | 0 | 0 | 0
S355 | Str11.1-ξγGj,supD+γQI+γQψ0S+γQψ0W1+EHFX+ | 328.7 | 0.2 | 5.7 | 0 | 0
| Str11.27-ξγGj,supD+γQI+γQψ0S+γQψ0W7+EHFY+ | 330.7 | 1.4 | -2.6 | 0 | 0
| Str11.31-ξγGj,supD+γQI+γQψ0S+γQψ0W8+EHFY+ | 327.6 | 1.4 | -5.1 | 0 | 0
GC B/2 | Construction stage | 419.8 | 1.1 | 0 | 0 | 0
SHS 150x150x8.0 | Str1-γGj,supD+γQψ0I+γQψ0RI | 462.7 | 1.2 | 0 | 0 | 0
S355 | Str5.1-γGj,supD+γQψ0I+γQψ0RI+EHFX+ | 462.7 | 1.2 | 1.5 | 0 | 0
| Str11.5-ξγGj,supD+γQI+γQψ0S+γQψ0W2+EHFX+ | 442.6 | 1.1 | 1.5 | 0 | 0
| Str11.13-ξγGj,supD+γQI+γQψ0S+γQψ0W4+EHFX+ | 432.6 | 1 | 1.5 | 0 | 0
| Str11.23-ξγGj,supD+γQI+γQψ0S+γQψ0W6+EHFY+ | 443.8 | 3.1 | 0 | 0 | 0
GC D/14 | Construction stage | 160.7 | 0 | 0 | 0 | 0
SHS 150x150x8.0 | Str5.1-γGj,supD+γQψ0I+γQψ0RI+EHFX+ | 244.9 | 0 | 0.8 | 0 | 0
S355 | Str5.3-γGj,supD+γQψ0I+γQψ0RI+EHFY+ | 250.8 | 0.7 | 0 | 0 | 0
| Str11.23-ξγGj,supD+γQI+γQψ0S+γQψ0W6+EHFY+ | 251.5 | 0.7 | 2.6 | 0 | 0
| Str11.27-ξγGj,supD+γQI+γQψ0S+γQψ0W7+EHFY+ | 248.9 | 0.7 | 2.6 | 0 | 0
| Str11.31-ξγGj,supD+γQI+γQψ0S+γQψ0W8+EHFY+ | 247.3 | 0.7 | 5.1 | 0 | 0
GC 14/15 | Construction stage | 242 | 0 | 0 | 0 | 0
SHS 150x150x8.0 | Str5.1-γGj,supD+γQψ0I+γQψ0RI+EHFX+ | 274.3 | 0 | 0.8 | 0 | 0
S355 | Str5.3-γGj,supD+γQψ0I+γQψ0RI+EHFY+ | 285.3 | 1 | 0 | 0 | 0
| Str11.23-ξγGj,supD+γQI+γQψ0S+γQψ0W6+EHFY+ | 290.3 | 1 | 0.1 | 0 | 0
| Str11.27-ξγGj,supD+γQI+γQψ0S+γQψ0W7+EHFY+ | 288.9 | 1 | 0.1 | 0 | 0
| Str11.39-ξγGj,supD+γQI+γQψ0S+γQψ0W10+EHFY+ | 283.1 | 1 | 0.1 | 0 | 0
GC 1/15 | Construction stage | 216.3 | -0.9 | 0.6 | 0 | 0
SHS 150x150x8.0 | Str1-γGj,supD+γQψ0I+γQψ0RI | 329.7 | -0.6 | 0.6 | 0 | 0
S355 | Str11.1-ξγGj,supD+γQI+γQψ0S+γQψ0W1+EHFX+ | 306 | -0.6 | 18.9 | 0 | 0
| Str11.9-ξγGj,supD+γQI+γQψ0S+γQψ0W3+EHFX+ | 302.3 | -3.5 | 18.2 | 0 | 0
| Str11.23-ξγGj,supD+γQI+γQψ0S+γQψ0W6+EHFY+ | 294.8 | 36.1 | -4.1 | 0 | 0
| Str11.35-ξγGj,supD+γQI+γQψ0S+γQψ0W9+EHFY+ | 291 | 33.2 | -4.7 | 0 | 0
GC 9/16 | Construction stage | 85.1 | 0 | 0 | 0 | 0
UC 152x152x30 | Str5.1-γGj,supD+γQψ0I+γQψ0RI+EHFX+ | 185.2 | 0 | 0.7 | 0 | 0
S355 | Str5.3-γGj,supD+γQψ0I+γQψ0RI+EHFY+ | 178.1 | 0.7 | 0 | 0 | 0
| Str11.13-ξγGj,supD+γQI+γQψ0S+γQψ0W4+EHFX+ | 212.3 | 4.8 | 0.7 | 0 | 0

## Overflow Sheet 1
| Insert Building Designer base reaction output here: | [5 empty] | Assumed Ground Bearing Pressure (kN/m2): |  |  | 100 | (eg. 75kN/m2)
('Base reactions by combination (unfactored)max/min + coincident forces' should be used) | [6 empty] | Passive Soil Resistance (kN/m): |  |  | 10 | (eg. 10kN/m)
[6 empty] | Note: | Assumed Depth of Foundation (m): |  |  | 0.45 | (eg. 0.45m) | [19 empty] | Note:
| Base Reactions by Combination (Unfactored)Max/Min + coincident forces |  |  |  |  | It is important to ensure that the input data lines up with the spreadsheet BEFORE copying it across (ie. 6 rows per column). Moving cells in this spreadsheet will affect the formulae. | [24 empty] | If the 'Largest Pad Size' output gives an error, check that the formula only contains correctly output values and not 'error' cells. To check this, double-click on the '#NUM!' error message.
| Column Ref. | Combination | Reactions |  |  |  | Absolute Values |  | Selected Load Combinations:
|  |  | F vert | F major | F minor
|  |  | [kN] | [kN] | [kN] |  | Fmaj (kN): | Fmin (kN): | Fvert (kN): | Fshear (kN): |  | Required pad area (m2): | Required side dimension (m): | Consolidated side dimension (m): | Selected side dimension (m): | Does shear need to be considered? | Pressure due to shear force: | Total Pressure (kN/m2): | Column: |  |  | Foundation Size: |  |  | Pass or Fail: | Uplift Check: | Shear Check:
Column 1 | [6 empty] | 0 | 0
[7 empty] | 0 | 0 | #NUM! | #NUM! |  | #NUM! | #NUM! | #NUM! | #NUM! | #NUM! | #NUM! | #NUM! | [6 empty] | #NUM! |  |  | Summary:
[7 empty] | 0 | 0 | 0 | 0 |  | 0 | 0 | 0.05 | 1.5 | No | Not Applicable | 0 | 0 | : | No data… | x | No data… | m | Pass! | / | #NUM!
[7 empty] | 0 | 0 | 0 | 0 |  | 0 | 0 | 0.05 | 1.5 | No | Not Applicable | 0 | [6 empty] | Pass! |  |  | Largest Pad Size: |  | #NUM! | m | x | #NUM! | m
[7 empty] | 0 | 0 | [19 empty] | At column number |  | #NUM!
[7 empty] | 0 | 0
Column 2 | [6 empty] | 0 | 0 | [19 empty] | Recommendation: |  | #NUM!
[7 empty] | 0 | 0 | #NUM! | #NUM! |  | #NUM! | #NUM! | #NUM! | #NUM! | #NUM! | #NUM! | #NUM! | [6 empty] | #NUM!
[7 empty] | 0 | 0 | 0 | 0 |  | 0 | 0 | 0.05 | 1.5 | No | Not Applicable | 0 | 0 | : | No data… | x | No data… | m | Pass! | / | #NUM! | * | No uplift occurs. |  | No uplift occurs in this structure under the given load conditions.
[7 empty] | 0 | 0 | 0 | 0 |  | 0 | 0 | 0.05 | 1.5 | No | Not Applicable | 0 | [6 empty] | Pass!
[7 empty] | 0 | 0 | [19 empty] | * | Failures: | 0 | All foundations pass.
[7 empty] | 0 | 0
Column 3 | [6 empty] | 0 | 0
[7 empty] | 0 | 0 | #NUM! | #NUM! |  | #NUM! | #NUM! | #NUM! | #NUM! | #NUM! | #NUM! | #NUM! | [6 empty] | #NUM!
[7 empty] | 0 | 0 | 0 | 0 |  | 0 | 0 | 0.05 | 1.5 | No | Not Applicable | 0 | 0 | : | No data… | x | No data… | m | Pass! | / | #NUM! | * | High Shear Limit: |  | 100 | (eg. 100kN)
[7 empty] | 0 | 0 | 0 | 0 |  | 0 | 0 | 0.05 | 1.5 | No | Not Applicable | 0 | [6 empty] | Pass!
[7 empty] | 0 | 0 | [19 empty] | * | Shear Failures: |  | 0
[7 empty] | 0 | 0
Column 4 | [6 empty] | 0 | 0 | [22 empty] | No high shear forces are experienced, as specified above.
[7 empty] | 0 | 0 | #NUM! | #NUM! |  | #NUM! | #NUM! | #NUM! | #NUM! | #NUM! | #NUM! | #NUM! | [6 empty] | #NUM!
[7 empty] | 0 | 0 | 0 | 0 |  | 0 | 0 | 0.05 | 1.5 | No | Not Applicable | 0 | 0 | : | No data… | x | No data… | m | Pass! | / | #NUM!
[7 empty] | 0 | 0 | 0 | 0 |  | 0 | 0 | 0.05 | 1.5 | No | Not Applicable | 0 | [6 empty] | Pass!
[7 empty] | 0 | 0
[7 empty] | 0 | 0
Column 5 | [6 empty] | 0 | 0
[7 empty] | 0 | 0 | #NUM! | #NUM! |  | #NUM! | #NUM! | #NUM! | #NUM! | #NUM! | #NUM! | #NUM! | [6 empty] | #NUM!
[7 empty] | 0 | 0 | 0 | 0 |  | 0 | 0 | 0.05 | 1.5 | No | Not Applicable | 0 | 0 | : | No data… | x | No data… | m | Pass! | / | #NUM!
[7 empty] | 0 | 0 | 0 | 0 |  | 0 | 0 | 0.05 | 1.5 | No | Not Applicable | 0 | [6 empty] | Pass!
[7 empty] | 0 | 0
[7 empty] | 0 | 0
Column 6 | [6 empty] | 0 | 0
[7 empty] | 0 | 0 | #NUM! | #NUM! |  | #NUM! | #NUM! | #NUM! | #NUM! | #NUM! | #NUM! | #NUM! | [6 empty] | #NUM!
[7 empty] | 0 | 0 | 0 | 0 |  | 0 | 0 | 0.05 | 1.5 | No | Not Applicable | 0 | 0 | : | No data… | x | No data… | m | Pass! | / | #NUM!
[7 empty] | 0 | 0 | 0 | 0 |  | 0 | 0 | 0.05 | 1.5 | No | Not Applicable | 0 | [6 empty] | Pass!
[7 empty] | 0 | 0
[7 empty] | 0 | 0
Column 7 | [6 empty] | 0 | 0
[7 empty] | 0 | 0 | #NUM! | #NUM! |  | #NUM! | #NUM! | #NUM! | #NUM! | #NUM! | #NUM! | #NUM! | [6 empty] | #NUM!
[7 empty] | 0 | 0 | 0 | 0 |  | 0 | 0 | 0.05 | 1.5 | No | Not Applicable | 0 | 0 | : | No data… | x | No data… | m | Pass! | / | #NUM!
[7 empty] | 0 | 0 | 0 | 0 |  | 0 | 0 | 0.05 | 1.5 | No | Not Applicable | 0 | [6 empty] | Pass!
[7 empty] | 0 | 0
[7 empty] | 0 | 0
Column 8 | [6 empty] | 0 | 0
[7 empty] | 0 | 0 | #NUM! | #NUM! |  | #NUM! | #NUM! | #NUM! | #NUM! | #NUM! | #NUM! | #NUM! | [6 empty] | #NUM!
[7 empty] | 0 | 0 | 0 | 0 |  | 0 | 0 | 0.05 | 1.5 | No | Not Applicable | 0 | 0 | : | No data… | x | No data… | m | Pass! | / | #NUM!
[7 empty] | 0 | 0 | 0 | 0 |  | 0 | 0 | 0.05 | 1.5 | No | Not Applicable | 0 | [6 empty] | Pass!
[7 empty] | 0 | 0
[7 empty] | 0 | 0
Column 9 | [6 empty] | 0 | 0
[7 empty] | 0 | 0 | #NUM! | #NUM! |  | #NUM! | #NUM! | #NUM! | #NUM! | #NUM! | #NUM! | #NUM! | [6 empty] | #NUM!
[7 empty] | 0 | 0 | 0 | 0 |  | 0 | 0 | 0.05 | 1.5 | No | Not Applicable | 0 | 0 | : | No data… | x | No data… | m | Pass! | / | #NUM!
[7 empty] | 0 | 0 | 0 | 0 |  | 0 | 0 | 0.05 | 1.5 | No | Not Applicable | 0 | [6 empty] | Pass!
[7 empty] | 0 | 0
[7 empty] | 0 | 0
Column 10 | [6 empty] | 0 | 0
[7 empty] | 0 | 0 | #NUM! | #NUM! |  | #NUM! | #NUM! | #NUM! | #NUM! | #NUM! | #NUM! | #NUM! | [6 empty] | #NUM!
[7 empty] | 0 | 0 | 0 | 0 |  | 0 | 0 | 0.05 | 1.5 | No | Not Applicable | 0 | 0 | : | No data… | x | No data… | m | Pass! | / | #NUM!
[7 empty] | 0 | 0 | 0 | 0 |  | 0 | 0 | 0.05 | 1.5 | No | Not Applicable | 0 | [6 empty] | Pass!
[7 empty] | 0 | 0
[7 empty] | 0 | 0
Column 11 | [6 empty] | 0 | 0
[7 empty] | 0 | 0 | #NUM! | #NUM! |  | #NUM! | #NUM! | #NUM! | #NUM! | #NUM! | #NUM! | #NUM! | [6 empty] | #NUM!
[7 empty] | 0 | 0 | 0 | 0 |  | 0 | 0 | 0.05 | 1.5 | No | Not Applicable | 0 | 0 | : | No data… | x | No data… | m | Pass! | / | #NUM!
[7 empty] | 0 | 0 | 0 | 0 |  | 0 | 0 | 0.05 | 1.5 | No | Not Applicable | 0 | [6 empty] | Pass!
[7 empty] | 0 | 0
[7 empty] | 0 | 0
Column 12 | [6 empty] | 0 | 0
[7 empty] | 0 | 0 | #NUM! | #NUM! |  | #NUM! | #NUM! | #NUM! | #NUM! | #NUM! | #NUM! | #NUM! | [6 empty] | #NUM!
[7 empty] | 0 | 0 | 0 | 0 |  | 0 | 0 | 0.05 | 1.5 | No | Not Applicable | 0 | 0 | : | No data… | x | No data… | m | Pass! | / | #NUM!
[7 empty] | 0 | 0 | 0 | 0 |  | 0 | 0 | 0.05 | 1.5 | No | Not Applicable | 0 | [6 empty] | Pass!
[7 empty] | 0 | 0
[7 empty] | 0 | 0
Column 13 | [6 empty] | 0 | 0
[7 empty] | 0 | 0 | #NUM! | #NUM! |  | #NUM! | #NUM! | #NUM! | #NUM! | #NUM! | #NUM! | #NUM! | [6 empty] | #NUM!
[7 empty] | 0 | 0 | 0 | 0 |  | 0 | 0 | 0.05 | 1.5 | No | Not Applicable | 0 | 0 | : | No data… | x | No data… | m | Pass! | / | #NUM!
[7 empty] | 0 | 0 | 0 | 0 |  | 0 | 0 | 0.05 | 1.5 | No | Not Applicable | 0 | [6 empty] | Pass!
[7 empty] | 0 | 0
[7 empty] | 0 | 0
Column 14 | [6 empty] | 0 | 0
[7 empty] | 0 | 0 | #NUM! | #NUM! |  | #NUM! | #NUM! | #NUM! | #NUM! | #NUM! | #NUM! | #NUM! | [6 empty] | #NUM!
[7 empty] | 0 | 0 | 0 | 0 |  | 0 | 0 | 0.05 | 1.5 | No | Not Applicable | 0 | 0 | : | No data… | x | No data… | m | Pass! | / | #NUM!
[7 empty] | 0 | 0 | 0 | 0 |  | 0 | 0 | 0.05 | 1.5 | No | Not Applicable | 0 | [6 empty] | Pass!
[7 empty] | 0 | 0
[7 empty] | 0 | 0
Column 15 | [6 empty] | 0 | 0
[7 empty] | 0 | 0 | #NUM! | #NUM! |  | #NUM! | #NUM! | #NUM! | #NUM! | #NUM! | #NUM! | #NUM! | [6 empty] | #NUM!
[7 empty] | 0 | 0 | 0 | 0 |  | 0 | 0 | 0.05 | 1.5 | No | Not Applicable | 0 | 0 | : | No data… | x | No data… | m | Pass! | / | #NUM!
[7 empty] | 0 | 0 | 0 | 0 |  | 0 | 0 | 0.05 | 1.5 | No | Not Applicable | 0 | [6 empty] | Pass!
[7 empty] | 0 | 0
[7 empty] | 0 | 0
Column 16 | [6 empty] | 0 | 0
[7 empty] | 0 | 0 | #NUM! | #NUM! |  | #NUM! | #NUM! | #NUM! | #NUM! | #NUM! | #NUM! | #NUM! | [6 empty] | #NUM!
[7 empty] | 0 | 0 | 0 | 0 |  | 0 | 0 | 0.05 | 1.5 | No | Not Applicable | 0 | 0 | : | No data… | x | No data… | m | Pass! | / | #NUM!
[7 empty] | 0 | 0 | 0 | 0 |  | 0 | 0 | 0.05 | 1.5 | No | Not Applicable | 0 | [6 empty] | Pass!
[7 empty] | 0 | 0
[7 empty] | 0 | 0
Column 17 | [6 empty] | 0 | 0
[7 empty] | 0 | 0 | #NUM! | #NUM! |  | #NUM! | #NUM! | #NUM! | #NUM! | #NUM! | #NUM! | #NUM! | [6 empty] | #NUM!
[7 empty] | 0 | 0 | 0 | 0 |  | 0 | 0 | 0.05 | 1.5 | No | Not Applicable | 0 | 0 | : | No data… | x | No data… | m | Pass! | / | #NUM!
[7 empty] | 0 | 0 | 0 | 0 |  | 0 | 0 | 0.05 | 1.5 | No | Not Applicable | 0 | [6 empty] | Pass!
[7 empty] | 0 | 0
[7 empty] | 0 | 0
Column 18 | [6 empty] | 0 | 0
[7 empty] | 0 | 0 | #NUM! | #NUM! |  | #NUM! | #NUM! | #NUM! | #NUM! | #NUM! | #NUM! | #NUM! | [6 empty] | #NUM!
[7 empty] | 0 | 0 | 0 | 0 |  | 0 | 0 | 0.05 | 1.5 | No | Not Applicable | 0 | 0 | : | No data… | x | No data… | m | Pass! | / | #NUM!
[7 empty] | 0 | 0 | 0 | 0 |  | 0 | 0 | 0.05 | 1.5 | No | Not Applicable | 0 | [6 empty] | Pass!
[7 empty] | 0 | 0
[7 empty] | 0 | 0
Column 19 | [6 empty] | 0 | 0
[7 empty] | 0 | 0 | #NUM! | #NUM! |  | #NUM! | #NUM! | #NUM! | #NUM! | #NUM! | #NUM! | #NUM! | [6 empty] | #NUM!
[7 empty] | 0 | 0 | 0 | 0 |  | 0 | 0 | 0.05 | 1.5 | No | Not Applicable | 0 | 0 | : | No data… | x | No data… | m | Pass! | / | #NUM!
[7 empty] | 0 | 0 | 0 | 0 |  | 0 | 0 | 0.05 | 1.5 | No | Not Applicable | 0 | [6 empty] | Pass!
[7 empty] | 0 | 0
[7 empty] | 0 | 0
Column 20 | [6 empty] | 0 | 0
[7 empty] | 0 | 0 | #NUM! | #NUM! |  | #NUM! | #NUM! | #NUM! | #NUM! | #NUM! | #NUM! | #NUM! | [6 empty] | #NUM!
[7 empty] | 0 | 0 | 0 | 0 |  | 0 | 0 | 0.05 | 1.5 | No | Not Applicable | 0 | 0 | : | No data… | x | No data… | m | Pass! | / | #NUM!
[7 empty] | 0 | 0 | 0 | 0 |  | 0 | 0 | 0.05 | 1.5 | No | Not Applicable | 0 | [6 empty] | Pass!
[7 empty] | 0 | 0
[7 empty] | 0 | 0
Column 21 | [6 empty] | 0 | 0
[7 empty] | 0 | 0 | #NUM! | #NUM! |  | #NUM! | #NUM! | #NUM! | #NUM! | #NUM! | #NUM! | #NUM! | [6 empty] | #NUM!
[7 empty] | 0 | 0 | 0 | 0 |  | 0 | 0 | 0.05 | 1.5 | No | Not Applicable | 0 | 0 | : | No data… | x | No data… | m | Pass! | / | #NUM!
[7 empty] | 0 | 0 | 0 | 0 |  | 0 | 0 | 0.05 | 1.5 | No | Not Applicable | 0 | [6 empty] | Pass!
[7 empty] | 0 | 0
[7 empty] | 0 | 0
Column 22 | [6 empty] | 0 | 0
[7 empty] | 0 | 0 | #NUM! | #NUM! |  | #NUM! | #NUM! | #NUM! | #NUM! | #NUM! | #NUM! | #NUM! | [6 empty] | #NUM!
[7 empty] | 0 | 0 | 0 | 0 |  | 0 | 0 | 0.05 | 1.5 | No | Not Applicable | 0 | 0 | : | No data… | x | No data… | m | Pass! | / | #NUM!
[7 empty] | 0 | 0 | 0 | 0 |  | 0 | 0 | 0.05 | 1.5 | No | Not Applicable | 0 | [6 empty] | Pass!
[7 empty] | 0 | 0
[7 empty] | 0 | 0
Column 23 | [6 empty] | 0 | 0
[7 empty] | 0 | 0 | #NUM! | #NUM! |  | #NUM! | #NUM! | #NUM! | #NUM! | #NUM! | #NUM! | #NUM! | [6 empty] | #NUM!
[7 empty] | 0 | 0 | 0 | 0 |  | 0 | 0 | 0.05 | 1.5 | No | Not Applicable | 0 | 0 | : | No data… | x | No data… | m | Pass! | / | #NUM!
[7 empty] | 0 | 0 | 0 | 0 |  | 0 | 0 | 0.05 | 1.5 | No | Not Applicable | 0 | [6 empty] | Pass!
[7 empty] | 0 | 0
[7 empty] | 0 | 0
Column 24 | [6 empty] | 0 | 0
[7 empty] | 0 | 0 | #NUM! | #NUM! |  | #NUM! | #NUM! | #NUM! | #NUM! | #NUM! | #NUM! | #NUM! | [6 empty] | #NUM!
[7 empty] | 0 | 0 | 0 | 0 |  | 0 | 0 | 0.05 | 1.5 | No | Not Applicable | 0 | 0 | : | No data… | x | No data… | m | Pass! | / | #NUM!
[7 empty] | 0 | 0 | 0 | 0 |  | 0 | 0 | 0.05 | 1.5 | No | Not Applicable | 0 | [6 empty] | Pass!
[7 empty] | 0 | 0
[7 empty] | 0 | 0
Column 25 | [6 empty] | 0 | 0
[7 empty] | 0 | 0 | #NUM! | #NUM! |  | #NUM! | #NUM! | #NUM! | #NUM! | #NUM! | #NUM! | #NUM! | [6 empty] | #NUM!
[7 empty] | 0 | 0 | 0 | 0 |  | 0 | 0 | 0.05 | 1.5 | No | Not Applicable | 0 | 0 | : | No data… | x | No data… | m | Pass! | / | #NUM!
[7 empty] | 0 | 0 | 0 | 0 |  | 0 | 0 | 0.05 | 1.5 | No | Not Applicable | 0 | [6 empty] | Pass!
[7 empty] | 0 | 0
[7 empty] | 0 | 0
Column 26 | [6 empty] | 0 | 0
[7 empty] | 0 | 0 | #NUM! | #NUM! |  | #NUM! | #NUM! | #NUM! | #NUM! | #NUM! | #NUM! | #NUM! | [6 empty] | #NUM!
[7 empty] | 0 | 0 | 0 | 0 |  | 0 | 0 | 0.05 | 1.5 | No | Not Applicable | 0 | 0 | : | No data… | x | No data… | m | Pass! | / | #NUM!
[7 empty] | 0 | 0 | 0 | 0 |  | 0 | 0 | 0.05 | 1.5 | No | Not Applicable | 0 | [6 empty] | Pass!
[7 empty] | 0 | 0
[7 empty] | 0 | 0
Column 27 | [6 empty] | 0 | 0
[7 empty] | 0 | 0 | #NUM! | #NUM! |  | #NUM! | #NUM! | #NUM! | #NUM! | #NUM! | #NUM! | #NUM! | [6 empty] | #NUM!
[7 empty] | 0 | 0 | 0 | 0 |  | 0 | 0 | 0.05 | 1.5 | No | Not Applicable | 0 | 0 | : | No data… | x | No data… | m | Pass! | / | #NUM!
[7 empty] | 0 | 0 | 0 | 0 |  | 0 | 0 | 0.05 | 1.5 | No | Not Applicable | 0 | [6 empty] | Pass!
[7 empty] | 0 | 0
[7 empty] | 0 | 0
Column 28 | [6 empty] | 0 | 0
[7 empty] | 0 | 0 | #NUM! | #NUM! |  | #NUM! | #NUM! | #NUM! | #NUM! | #NUM! | #NUM! | #NUM! | [6 empty] | #NUM!
[7 empty] | 0 | 0 | 0 | 0 |  | 0 | 0 | 0.05 | 1.5 | No | Not Applicable | 0 | 0 | : | No data… | x | No data… | m | Pass! | / | #NUM!
[7 empty] | 0 | 0 | 0 | 0 |  | 0 | 0 | 0.05 | 1.5 | No | Not Applicable | 0 | [6 empty] | Pass!
[7 empty] | 0 | 0
[7 empty] | 0 | 0
Column 29 | [6 empty] | 0 | 0
[7 empty] | 0 | 0 | #NUM! | #NUM! |  | #NUM! | #NUM! | #NUM! | #NUM! | #NUM! | #NUM! | #NUM! | [6 empty] | #NUM!
[7 empty] | 0 | 0 | 0 | 0 |  | 0 | 0 | 0.05 | 1.5 | No | Not Applicable | 0 | 0 | : | No data… | x | No data… | m | Pass! | / | #NUM!
[7 empty] | 0 | 0 | 0 | 0 |  | 0 | 0 | 0.05 | 1.5 | No | Not Applicable | 0 | [6 empty] | Pass!
[7 empty] | 0 | 0
[7 empty] | 0 | 0
Column 30 | [6 empty] | 0 | 0
[7 empty] | 0 | 0 | #NUM! | #NUM! |  | #NUM! | #NUM! | #NUM! | #NUM! | #NUM! | #NUM! | #NUM! | [6 empty] | #NUM!
[7 empty] | 0 | 0 | 0 | 0 |  | 0 | 0 | 0.05 | 1.5 | No | Not Applicable | 0 | 0 | : | No data… | x | No data… | m | Pass! | / | #NUM!
[7 empty] | 0 | 0 | 0 | 0 |  | 0 | 0 | 0.05 | 1.5 | No | Not Applicable | 0 | [6 empty] | Pass!
[7 empty] | 0 | 0
[7 empty] | 0 | 0
Column 31 | [6 empty] | 0 | 0
[7 empty] | 0 | 0 | #NUM! | #NUM! |  | #NUM! | #NUM! | #NUM! | #NUM! | #NUM! | #NUM! | #NUM! | [6 empty] | #NUM!
[7 empty] | 0 | 0 | 0 | 0 |  | 0 | 0 | 0.05 | 1.5 | No | Not Applicable | 0 | 0 | : | No data… | x | No data… | m | Pass! | / | #NUM!
[7 empty] | 0 | 0 | 0 | 0 |  | 0 | 0 | 0.05 | 1.5 | No | Not Applicable | 0 | [6 empty] | Pass!
[7 empty] | 0 | 0
[7 empty] | 0 | 0
Column 32 | [6 empty] | 0 | 0
[7 empty] | 0 | 0 | #NUM! | #NUM! |  | #NUM! | #NUM! | #NUM! | #NUM! | #NUM! | #NUM! | #NUM! | [6 empty] | #NUM!
[7 empty] | 0 | 0 | 0 | 0 |  | 0 | 0 | 0.05 | 1.5 | No | Not Applicable | 0 | 0 | : | No data… | x | No data… | m | Pass! | / | #NUM!
[7 empty] | 0 | 0 | 0 | 0 |  | 0 | 0 | 0.05 | 1.5 | No | Not Applicable | 0 | [6 empty] | Pass!
[7 empty] | 0 | 0
[7 empty] | 0 | 0
Column 33 | [6 empty] | 0 | 0
[7 empty] | 0 | 0 | #NUM! | #NUM! |  | #NUM! | #NUM! | #NUM! | #NUM! | #NUM! | #NUM! | #NUM! | [6 empty] | #NUM!
[7 empty] | 0 | 0 | 0 | 0 |  | 0 | 0 | 0.05 | 1.5 | No | Not Applicable | 0 | 0 | : | No data… | x | No data… | m | Pass! | / | #NUM!
[7 empty] | 0 | 0 | 0 | 0 |  | 0 | 0 | 0.05 | 1.5 | No | Not Applicable | 0 | [6 empty] | Pass!
[7 empty] | 0 | 0
[7 empty] | 0 | 0
Column 34 | [6 empty] | 0 | 0
[7 empty] | 0 | 0 | #NUM! | #NUM! |  | #NUM! | #NUM! | #NUM! | #NUM! | #NUM! | #NUM! | #NUM! | [6 empty] | #NUM!
[7 empty] | 0 | 0 | 0 | 0 |  | 0 | 0 | 0.05 | 1.5 | No | Not Applicable | 0 | 0 | : | No data… | x | No data… | m | Pass! | / | #NUM!
[7 empty] | 0 | 0 | 0 | 0 |  | 0 | 0 | 0.05 | 1.5 | No | Not Applicable | 0 | [6 empty] | Pass!
[7 empty] | 0 | 0
[7 empty] | 0 | 0
Column 35 | [6 empty] | 0 | 0
[7 empty] | 0 | 0 | #NUM! | #NUM! |  | #NUM! | #NUM! | #NUM! | #NUM! | #NUM! | #NUM! | #NUM! | [6 empty] | #NUM!
[7 empty] | 0 | 0 | 0 | 0 |  | 0 | 0 | 0.05 | 1.5 | No | Not Applicable | 0 | 0 | : | No data… | x | No data… | m | Pass! | / | #NUM!
[7 empty] | 0 | 0 | 0 | 0 |  | 0 | 0 | 0.05 | 1.5 | No | Not Applicable | 0 | [6 empty] | Pass!
[7 empty] | 0 | 0
[7 empty] | 0 | 0
Column 36 | [6 empty] | 0 | 0
[7 empty] | 0 | 0 | #NUM! | #NUM! |  | #NUM! | #NUM! | #NUM! | #NUM! | #NUM! | #NUM! | #NUM! | [6 empty] | #NUM!
[7 empty] | 0 | 0 | 0 | 0 |  | 0 | 0 | 0.05 | 1.5 | No | Not Applicable | 0 | 0 | : | No data… | x | No data… | m | Pass! | / | #NUM!
[7 empty] | 0 | 0 | 0 | 0 |  | 0 | 0 | 0.05 | 1.5 | No | Not Applicable | 0 | [6 empty] | Pass!
[7 empty] | 0 | 0
[7 empty] | 0 | 0
Column 37 | [6 empty] | 0 | 0
[7 empty] | 0 | 0 | #NUM! | #NUM! |  | #NUM! | #NUM! | #NUM! | #NUM! | #NUM! | #NUM! | #NUM! | [6 empty] | #NUM!
[7 empty] | 0 | 0 | 0 | 0 |  | 0 | 0 | 0.05 | 1.5 | No | Not Applicable | 0 | 0 | : | No data… | x | No data… | m | Pass! | / | #NUM!
[7 empty] | 0 | 0 | 0 | 0 |  | 0 | 0 | 0.05 | 1.5 | No | Not Applicable | 0 | [6 empty] | Pass!
[7 empty] | 0 | 0
[7 empty] | 0 | 0
Column 38 | [6 empty] | 0 | 0
[7 empty] | 0 | 0 | #NUM! | #NUM! |  | #NUM! | #NUM! | #NUM! | #NUM! | #NUM! | #NUM! | #NUM! | [6 empty] | #NUM!
[7 empty] | 0 | 0 | 0 | 0 |  | 0 | 0 | 0.05 | 1.5 | No | Not Applicable | 0 | 0 | : | No data… | x | No data… | m | Pass! | / | #NUM!
[7 empty] | 0 | 0 | 0 | 0 |  | 0 | 0 | 0.05 | 1.5 | No | Not Applicable | 0 | [6 empty] | Pass!
[7 empty] | 0 | 0
[7 empty] | 0 | 0
Column 39 | [6 empty] | 0 | 0
[7 empty] | 0 | 0 | #NUM! | #NUM! |  | #NUM! | #NUM! | #NUM! | #NUM! | #NUM! | #NUM! | #NUM! | [6 empty] | #NUM!
[7 empty] | 0 | 0 | 0 | 0 |  | 0 | 0 | 0.05 | 1.5 | No | Not Applicable | 0 | 0 | : | No data… | x | No data… | m | Pass! | / | #NUM!
[7 empty] | 0 | 0 | 0 | 0 |  | 0 | 0 | 0.05 | 1.5 | No | Not Applicable | 0 | [6 empty] | Pass!
[7 empty] | 0 | 0
[7 empty] | 0 | 0
Column 40 | [6 empty] | 0 | 0
[7 empty] | 0 | 0 | #NUM! | #NUM! |  | #NUM! | #NUM! | #NUM! | #NUM! | #NUM! | #NUM! | #NUM! | [6 empty] | #NUM!
[7 empty] | 0 | 0 | 0 | 0 |  | 0 | 0 | 0.05 | 1.5 | No | Not Applicable | 0 | 0 | : | No data… | x | No data… | m | Pass! | / | #NUM!
[7 empty] | 0 | 0 | 0 | 0 |  | 0 | 0 | 0.05 | 1.5 | No | Not Applicable | 0 | [6 empty] | Pass!
[7 empty] | 0 | 0
[7 empty] | 0 | 0
Column 41 | [6 empty] | 0 | 0
[7 empty] | 0 | 0 | #NUM! | #NUM! |  | #NUM! | #NUM! | #NUM! | #NUM! | #NUM! | #NUM! | #NUM! | [6 empty] | #NUM!
[7 empty] | 0 | 0 | 0 | 0 |  | 0 | 0 | 0.05 | 1.5 | No | Not Applicable | 0 | 0 | : | No data… | x | No data… | m | Pass! | / | #NUM!
[7 empty] | 0 | 0 | 0 | 0 |  | 0 | 0 | 0.05 | 1.5 | No | Not Applicable | 0 | [6 empty] | Pass!
[7 empty] | 0 | 0
[7 empty] | 0 | 0
Column 42 | [6 empty] | 0 | 0
[7 empty] | 0 | 0 | #NUM! | #NUM! |  | #NUM! | #NUM! | #NUM! | #NUM! | #NUM! | #NUM! | #NUM! | [6 empty] | #NUM!
[7 empty] | 0 | 0 | 0 | 0 |  | 0 | 0 | 0.05 | 1.5 | No | Not Applicable | 0 | 0 | : | No data… | x | No data… | m | Pass! | / | #NUM!
[7 empty] | 0 | 0 | 0 | 0 |  | 0 | 0 | 0.05 | 1.5 | No | Not Applicable | 0 | [6 empty] | Pass!
[7 empty] | 0 | 0
[7 empty] | 0 | 0
Column 43 | [6 empty] | 0 | 0
[7 empty] | 0 | 0 | #NUM! | #NUM! |  | #NUM! | #NUM! | #NUM! | #NUM! | #NUM! | #NUM! | #NUM! | [6 empty] | #NUM!
[7 empty] | 0 | 0 | 0 | 0 |  | 0 | 0 | 0.05 | 1.5 | No | Not Applicable | 0 | 0 | : | No data… | x | No data… | m | Pass! | / | #NUM!
[7 empty] | 0 | 0 | 0 | 0 |  | 0 | 0 | 0.05 | 1.5 | No | Not Applicable | 0 | [6 empty] | Pass!
[7 empty] | 0 | 0
[7 empty] | 0 | 0
Column 44 | [6 empty] | 0 | 0
[7 empty] | 0 | 0 | #NUM! | #NUM! |  | #NUM! | #NUM! | #NUM! | #NUM! | #NUM! | #NUM! | #NUM! | [6 empty] | #NUM!
[7 empty] | 0 | 0 | 0 | 0 |  | 0 | 0 | 0.05 | 1.5 | No | Not Applicable | 0 | 0 | : | No data… | x | No data… | m | Pass! | / | #NUM!
[7 empty] | 0 | 0 | 0 | 0 |  | 0 | 0 | 0.05 | 1.5 | No | Not Applicable | 0 | [6 empty] | Pass!
[7 empty] | 0 | 0
[7 empty] | 0 | 0
Column 45 | [6 empty] | 0 | 0
[7 empty] | 0 | 0 | #NUM! | #NUM! |  | #NUM! | #NUM! | #NUM! | #NUM! | #NUM! | #NUM! | #NUM! | [6 empty] | #NUM!
[7 empty] | 0 | 0 | 0 | 0 |  | 0 | 0 | 0.05 | 1.5 | No | Not Applicable | 0 | 0 | : | No data… | x | No data… | m | Pass! | / | #NUM!
[7 empty] | 0 | 0 | 0 | 0 |  | 0 | 0 | 0.05 | 1.5 | No | Not Applicable | 0 | [6 empty] | Pass!
[7 empty] | 0 | 0
[7 empty] | 0 | 0
Column 46 | [6 empty] | 0 | 0
[7 empty] | 0 | 0 | #NUM! | #NUM! |  | #NUM! | #NUM! | #NUM! | #NUM! | #NUM! | #NUM! | #NUM! | [6 empty] | #NUM!
[7 empty] | 0 | 0 | 0 | 0 |  | 0 | 0 | 0.05 | 1.5 | No | Not Applicable | 0 | 0 | : | No data… | x | No data… | m | Pass! | / | #NUM!
[7 empty] | 0 | 0 | 0 | 0 |  | 0 | 0 | 0.05 | 1.5 | No | Not Applicable | 0 | [6 empty] | Pass!
[7 empty] | 0 | 0
[7 empty] | 0 | 0
Column 47 | [6 empty] | 0 | 0
[7 empty] | 0 | 0 | #NUM! | #NUM! |  | #NUM! | #NUM! | #NUM! | #NUM! | #NUM! | #NUM! | #NUM! | [6 empty] | #NUM!
[7 empty] | 0 | 0 | 0 | 0 |  | 0 | 0 | 0.05 | 1.5 | No | Not Applicable | 0 | 0 | : | No data… | x | No data… | m | Pass! | / | #NUM!
[7 empty] | 0 | 0 | 0 | 0 |  | 0 | 0 | 0.05 | 1.5 | No | Not Applicable | 0 | [6 empty] | Pass!
[7 empty] | 0 | 0
[7 empty] | 0 | 0
Column 48 | [6 empty] | 0 | 0
[7 empty] | 0 | 0 | #NUM! | #NUM! |  | #NUM! | #NUM! | #NUM! | #NUM! | #NUM! | #NUM! | #NUM! | [6 empty] | #NUM!
[7 empty] | 0 | 0 | 0 | 0 |  | 0 | 0 | 0.05 | 1.5 | No | Not Applicable | 0 | 0 | : | No data… | x | No data… | m | Pass! | / | #NUM!
[7 empty] | 0 | 0 | 0 | 0 |  | 0 | 0 | 0.05 | 1.5 | No | Not Applicable | 0 | [6 empty] | Pass!
[7 empty] | 0 | 0
[7 empty] | 0 | 0
Column 49 | [6 empty] | 0 | 0
[7 empty] | 0 | 0 | #NUM! | #NUM! |  | #NUM! | #NUM! | #NUM! | #NUM! | #NUM! | #NUM! | #NUM! | [6 empty] | #NUM!
[7 empty] | 0 | 0 | 0 | 0 |  | 0 | 0 | 0.05 | 1.5 | No | Not Applicable | 0 | 0 | : | No data… | x | No data… | m | Pass! | / | #NUM!
[7 empty] | 0 | 0 | 0 | 0 |  | 0 | 0 | 0.05 | 1.5 | No | Not Applicable | 0 | [6 empty] | Pass!
[7 empty] | 0 | 0
[7 empty] | 0 | 0
Column 50 | [6 empty] | 0 | 0
[7 empty] | 0 | 0 | #NUM! | #NUM! |  | #NUM! | #NUM! | #NUM! | #NUM! | #NUM! | #NUM! | #NUM! | [6 empty] | #NUM!
[7 empty] | 0 | 0 | 0 | 0 |  | 0 | 0 | 0.05 | 1.5 | No | Not Applicable | 0 | 0 | : | No data… | x | No data… | m | Pass! | / | #NUM!
[7 empty] | 0 | 0 | 0 | 0 |  | 0 | 0 | 0.05 | 1.5 | No | Not Applicable | 0 | [6 empty] | Pass!
[7 empty] | 0 | 0
[7 empty] | 0 | 0

## Overflow Sheet 2
| Insert Building Designer base reaction output here: | [5 empty] | Assumed Ground Bearing Pressure (kN/m2): |  |  | 100 | (eg. 75kN/m2)
('Base reactions by combination (unfactored)max/min + coincident forces' should be used) | [6 empty] | Passive Soil Resistance (kN/m): |  |  | 10 | (eg. 10kN/m)
[6 empty] | Note: | Assumed Depth of Foundation (m): |  |  | 0.45 | (eg. 0.45m) | [19 empty] | Note:
| Base Reactions by Combination (Unfactored)Max/Min + coincident forces |  |  |  |  | It is important to ensure that the input data lines up with the spreadsheet BEFORE copying it across (ie. 6 rows per column). Moving cells in this spreadsheet will affect the formulae. | [24 empty] | If the 'Largest Pad Size' output gives an error, check that the formula only contains correctly output values and not 'error' cells. To check this, double-click on the '#NUM!' error message.
| Column Ref. | Combination | Reactions |  |  |  | Absolute Values |  | Selected Load Combinations:
|  |  | F vert | F major | F minor
|  |  | [kN] | [kN] | [kN] |  | Fmaj (kN): | Fmin (kN): | Fvert (kN): | Fshear (kN): |  | Required pad area (m2): | Required side dimension (m): | Consolidated side dimension (m): | Selected side dimension (m): | Does shear need to be considered? | Pressure due to shear force: | Total Pressure (kN/m2): | Column: |  |  | Foundation Size: |  |  | Pass or Fail: | Uplift Check: | Shear Check:
Column 1 | [6 empty] | 0 | 0
[7 empty] | 0 | 0 | #NUM! | #NUM! |  | #NUM! | #NUM! | #NUM! | #NUM! | #NUM! | #NUM! | #NUM! | [6 empty] | #NUM! |  |  | Summary:
[7 empty] | 0 | 0 | 0 | 0 |  | 0 | 0 | 0.05 | 1.5 | No | Not Applicable | 0 | 0 | : | No data… | x | No data… | m | Pass! | / | #NUM!
[7 empty] | 0 | 0 | 0 | 0 |  | 0 | 0 | 0.05 | 1.5 | No | Not Applicable | 0 | [6 empty] | Pass! |  |  | Largest Pad Size: |  | #NUM! | m | x | #NUM! | m
[7 empty] | 0 | 0 | [19 empty] | At column number |  | #NUM!
[7 empty] | 0 | 0
Column 2 | [6 empty] | 0 | 0 | [19 empty] | Recommendation: |  | #NUM!
[7 empty] | 0 | 0 | #NUM! | #NUM! |  | #NUM! | #NUM! | #NUM! | #NUM! | #NUM! | #NUM! | #NUM! | [6 empty] | #NUM!
[7 empty] | 0 | 0 | 0 | 0 |  | 0 | 0 | 0.05 | 1.5 | No | Not Applicable | 0 | 0 | : | No data… | x | No data… | m | Pass! | / | #NUM! | * | No uplift occurs. |  | No uplift occurs in this structure under the given load conditions.
[7 empty] | 0 | 0 | 0 | 0 |  | 0 | 0 | 0.05 | 1.5 | No | Not Applicable | 0 | [6 empty] | Pass!
[7 empty] | 0 | 0 | [19 empty] | * | Failures: | 0 | All foundations pass.
[7 empty] | 0 | 0
Column 3 | [6 empty] | 0 | 0
[7 empty] | 0 | 0 | #NUM! | #NUM! |  | #NUM! | #NUM! | #NUM! | #NUM! | #NUM! | #NUM! | #NUM! | [6 empty] | #NUM!
[7 empty] | 0 | 0 | 0 | 0 |  | 0 | 0 | 0.05 | 1.5 | No | Not Applicable | 0 | 0 | : | No data… | x | No data… | m | Pass! | / | #NUM! | * | High Shear Limit: |  | 100 | (eg. 100kN)
[7 empty] | 0 | 0 | 0 | 0 |  | 0 | 0 | 0.05 | 1.5 | No | Not Applicable | 0 | [6 empty] | Pass!
[7 empty] | 0 | 0 | [19 empty] | * | Shear Failures: |  | 0
[7 empty] | 0 | 0
Column 4 | [6 empty] | 0 | 0 | [22 empty] | No high shear forces are experienced, as specified above.
[7 empty] | 0 | 0 | #NUM! | #NUM! |  | #NUM! | #NUM! | #NUM! | #NUM! | #NUM! | #NUM! | #NUM! | [6 empty] | #NUM!
[7 empty] | 0 | 0 | 0 | 0 |  | 0 | 0 | 0.05 | 1.5 | No | Not Applicable | 0 | 0 | : | No data… | x | No data… | m | Pass! | / | #NUM!
[7 empty] | 0 | 0 | 0 | 0 |  | 0 | 0 | 0.05 | 1.5 | No | Not Applicable | 0 | [6 empty] | Pass!
[7 empty] | 0 | 0
[7 empty] | 0 | 0
Column 5 | [6 empty] | 0 | 0
[7 empty] | 0 | 0 | #NUM! | #NUM! |  | #NUM! | #NUM! | #NUM! | #NUM! | #NUM! | #NUM! | #NUM! | [6 empty] | #NUM!
[7 empty] | 0 | 0 | 0 | 0 |  | 0 | 0 | 0.05 | 1.5 | No | Not Applicable | 0 | 0 | : | No data… | x | No data… | m | Pass! | / | #NUM!
[7 empty] | 0 | 0 | 0 | 0 |  | 0 | 0 | 0.05 | 1.5 | No | Not Applicable | 0 | [6 empty] | Pass!
[7 empty] | 0 | 0
[7 empty] | 0 | 0
Column 6 | [6 empty] | 0 | 0
[7 empty] | 0 | 0 | #NUM! | #NUM! |  | #NUM! | #NUM! | #NUM! | #NUM! | #NUM! | #NUM! | #NUM! | [6 empty] | #NUM!
[7 empty] | 0 | 0 | 0 | 0 |  | 0 | 0 | 0.05 | 1.5 | No | Not Applicable | 0 | 0 | : | No data… | x | No data… | m | Pass! | / | #NUM!
[7 empty] | 0 | 0 | 0 | 0 |  | 0 | 0 | 0.05 | 1.5 | No | Not Applicable | 0 | [6 empty] | Pass!
[7 empty] | 0 | 0
[7 empty] | 0 | 0
Column 7 | [6 empty] | 0 | 0
[7 empty] | 0 | 0 | #NUM! | #NUM! |  | #NUM! | #NUM! | #NUM! | #NUM! | #NUM! | #NUM! | #NUM! | [6 empty] | #NUM!
[7 empty] | 0 | 0 | 0 | 0 |  | 0 | 0 | 0.05 | 1.5 | No | Not Applicable | 0 | 0 | : | No data… | x | No data… | m | Pass! | / | #NUM!
[7 empty] | 0 | 0 | 0 | 0 |  | 0 | 0 | 0.05 | 1.5 | No | Not Applicable | 0 | [6 empty] | Pass!
[7 empty] | 0 | 0
[7 empty] | 0 | 0
Column 8 | [6 empty] | 0 | 0
[7 empty] | 0 | 0 | #NUM! | #NUM! |  | #NUM! | #NUM! | #NUM! | #NUM! | #NUM! | #NUM! | #NUM! | [6 empty] | #NUM!
[7 empty] | 0 | 0 | 0 | 0 |  | 0 | 0 | 0.05 | 1.5 | No | Not Applicable | 0 | 0 | : | No data… | x | No data… | m | Pass! | / | #NUM!
[7 empty] | 0 | 0 | 0 | 0 |  | 0 | 0 | 0.05 | 1.5 | No | Not Applicable | 0 | [6 empty] | Pass!
[7 empty] | 0 | 0
[7 empty] | 0 | 0
Column 9 | [6 empty] | 0 | 0
[7 empty] | 0 | 0 | #NUM! | #NUM! |  | #NUM! | #NUM! | #NUM! | #NUM! | #NUM! | #NUM! | #NUM! | [6 empty] | #NUM!
[7 empty] | 0 | 0 | 0 | 0 |  | 0 | 0 | 0.05 | 1.5 | No | Not Applicable | 0 | 0 | : | No data… | x | No data… | m | Pass! | / | #NUM!
[7 empty] | 0 | 0 | 0 | 0 |  | 0 | 0 | 0.05 | 1.5 | No | Not Applicable | 0 | [6 empty] | Pass!
[7 empty] | 0 | 0
[7 empty] | 0 | 0
Column 10 | [6 empty] | 0 | 0
[7 empty] | 0 | 0 | #NUM! | #NUM! |  | #NUM! | #NUM! | #NUM! | #NUM! | #NUM! | #NUM! | #NUM! | [6 empty] | #NUM!
[7 empty] | 0 | 0 | 0 | 0 |  | 0 | 0 | 0.05 | 1.5 | No | Not Applicable | 0 | 0 | : | No data… | x | No data… | m | Pass! | / | #NUM!
[7 empty] | 0 | 0 | 0 | 0 |  | 0 | 0 | 0.05 | 1.5 | No | Not Applicable | 0 | [6 empty] | Pass!
[7 empty] | 0 | 0
[7 empty] | 0 | 0
Column 11 | [6 empty] | 0 | 0
[7 empty] | 0 | 0 | #NUM! | #NUM! |  | #NUM! | #NUM! | #NUM! | #NUM! | #NUM! | #NUM! | #NUM! | [6 empty] | #NUM!
[7 empty] | 0 | 0 | 0 | 0 |  | 0 | 0 | 0.05 | 1.5 | No | Not Applicable | 0 | 0 | : | No data… | x | No data… | m | Pass! | / | #NUM!
[7 empty] | 0 | 0 | 0 | 0 |  | 0 | 0 | 0.05 | 1.5 | No | Not Applicable | 0 | [6 empty] | Pass!
[7 empty] | 0 | 0
[7 empty] | 0 | 0
Column 12 | [6 empty] | 0 | 0
[7 empty] | 0 | 0 | #NUM! | #NUM! |  | #NUM! | #NUM! | #NUM! | #NUM! | #NUM! | #NUM! | #NUM! | [6 empty] | #NUM!
[7 empty] | 0 | 0 | 0 | 0 |  | 0 | 0 | 0.05 | 1.5 | No | Not Applicable | 0 | 0 | : | No data… | x | No data… | m | Pass! | / | #NUM!
[7 empty] | 0 | 0 | 0 | 0 |  | 0 | 0 | 0.05 | 1.5 | No | Not Applicable | 0 | [6 empty] | Pass!
[7 empty] | 0 | 0
[7 empty] | 0 | 0
Column 13 | [6 empty] | 0 | 0
[7 empty] | 0 | 0 | #NUM! | #NUM! |  | #NUM! | #NUM! | #NUM! | #NUM! | #NUM! | #NUM! | #NUM! | [6 empty] | #NUM!
[7 empty] | 0 | 0 | 0 | 0 |  | 0 | 0 | 0.05 | 1.5 | No | Not Applicable | 0 | 0 | : | No data… | x | No data… | m | Pass! | / | #NUM!
[7 empty] | 0 | 0 | 0 | 0 |  | 0 | 0 | 0.05 | 1.5 | No | Not Applicable | 0 | [6 empty] | Pass!
[7 empty] | 0 | 0
[7 empty] | 0 | 0
Column 14 | [6 empty] | 0 | 0
[7 empty] | 0 | 0 | #NUM! | #NUM! |  | #NUM! | #NUM! | #NUM! | #NUM! | #NUM! | #NUM! | #NUM! | [6 empty] | #NUM!
[7 empty] | 0 | 0 | 0 | 0 |  | 0 | 0 | 0.05 | 1.5 | No | Not Applicable | 0 | 0 | : | No data… | x | No data… | m | Pass! | / | #NUM!
[7 empty] | 0 | 0 | 0 | 0 |  | 0 | 0 | 0.05 | 1.5 | No | Not Applicable | 0 | [6 empty] | Pass!
[7 empty] | 0 | 0
[7 empty] | 0 | 0
Column 15 | [6 empty] | 0 | 0
[7 empty] | 0 | 0 | #NUM! | #NUM! |  | #NUM! | #NUM! | #NUM! | #NUM! | #NUM! | #NUM! | #NUM! | [6 empty] | #NUM!
[7 empty] | 0 | 0 | 0 | 0 |  | 0 | 0 | 0.05 | 1.5 | No | Not Applicable | 0 | 0 | : | No data… | x | No data… | m | Pass! | / | #NUM!
[7 empty] | 0 | 0 | 0 | 0 |  | 0 | 0 | 0.05 | 1.5 | No | Not Applicable | 0 | [6 empty] | Pass!
[7 empty] | 0 | 0
[7 empty] | 0 | 0
Column 16 | [6 empty] | 0 | 0
[7 empty] | 0 | 0 | #NUM! | #NUM! |  | #NUM! | #NUM! | #NUM! | #NUM! | #NUM! | #NUM! | #NUM! | [6 empty] | #NUM!
[7 empty] | 0 | 0 | 0 | 0 |  | 0 | 0 | 0.05 | 1.5 | No | Not Applicable | 0 | 0 | : | No data… | x | No data… | m | Pass! | / | #NUM!
[7 empty] | 0 | 0 | 0 | 0 |  | 0 | 0 | 0.05 | 1.5 | No | Not Applicable | 0 | [6 empty] | Pass!
[7 empty] | 0 | 0
[7 empty] | 0 | 0
Column 17 | [6 empty] | 0 | 0
[7 empty] | 0 | 0 | #NUM! | #NUM! |  | #NUM! | #NUM! | #NUM! | #NUM! | #NUM! | #NUM! | #NUM! | [6 empty] | #NUM!
[7 empty] | 0 | 0 | 0 | 0 |  | 0 | 0 | 0.05 | 1.5 | No | Not Applicable | 0 | 0 | : | No data… | x | No data… | m | Pass! | / | #NUM!
[7 empty] | 0 | 0 | 0 | 0 |  | 0 | 0 | 0.05 | 1.5 | No | Not Applicable | 0 | [6 empty] | Pass!
[7 empty] | 0 | 0
[7 empty] | 0 | 0
Column 18 | [6 empty] | 0 | 0
[7 empty] | 0 | 0 | #NUM! | #NUM! |  | #NUM! | #NUM! | #NUM! | #NUM! | #NUM! | #NUM! | #NUM! | [6 empty] | #NUM!
[7 empty] | 0 | 0 | 0 | 0 |  | 0 | 0 | 0.05 | 1.5 | No | Not Applicable | 0 | 0 | : | No data… | x | No data… | m | Pass! | / | #NUM!
[7 empty] | 0 | 0 | 0 | 0 |  | 0 | 0 | 0.05 | 1.5 | No | Not Applicable | 0 | [6 empty] | Pass!
[7 empty] | 0 | 0
[7 empty] | 0 | 0
Column 19 | [6 empty] | 0 | 0
[7 empty] | 0 | 0 | #NUM! | #NUM! |  | #NUM! | #NUM! | #NUM! | #NUM! | #NUM! | #NUM! | #NUM! | [6 empty] | #NUM!
[7 empty] | 0 | 0 | 0 | 0 |  | 0 | 0 | 0.05 | 1.5 | No | Not Applicable | 0 | 0 | : | No data… | x | No data… | m | Pass! | / | #NUM!
[7 empty] | 0 | 0 | 0 | 0 |  | 0 | 0 | 0.05 | 1.5 | No | Not Applicable | 0 | [6 empty] | Pass!
[7 empty] | 0 | 0
[7 empty] | 0 | 0
Column 20 | [6 empty] | 0 | 0
[7 empty] | 0 | 0 | #NUM! | #NUM! |  | #NUM! | #NUM! | #NUM! | #NUM! | #NUM! | #NUM! | #NUM! | [6 empty] | #NUM!
[7 empty] | 0 | 0 | 0 | 0 |  | 0 | 0 | 0.05 | 1.5 | No | Not Applicable | 0 | 0 | : | No data… | x | No data… | m | Pass! | / | #NUM!
[7 empty] | 0 | 0 | 0 | 0 |  | 0 | 0 | 0.05 | 1.5 | No | Not Applicable | 0 | [6 empty] | Pass!
[7 empty] | 0 | 0
[7 empty] | 0 | 0
Column 21 | [6 empty] | 0 | 0
[7 empty] | 0 | 0 | #NUM! | #NUM! |  | #NUM! | #NUM! | #NUM! | #NUM! | #NUM! | #NUM! | #NUM! | [6 empty] | #NUM!
[7 empty] | 0 | 0 | 0 | 0 |  | 0 | 0 | 0.05 | 1.5 | No | Not Applicable | 0 | 0 | : | No data… | x | No data… | m | Pass! | / | #NUM!
[7 empty] | 0 | 0 | 0 | 0 |  | 0 | 0 | 0.05 | 1.5 | No | Not Applicable | 0 | [6 empty] | Pass!
[7 empty] | 0 | 0
[7 empty] | 0 | 0
Column 22 | [6 empty] | 0 | 0
[7 empty] | 0 | 0 | #NUM! | #NUM! |  | #NUM! | #NUM! | #NUM! | #NUM! | #NUM! | #NUM! | #NUM! | [6 empty] | #NUM!
[7 empty] | 0 | 0 | 0 | 0 |  | 0 | 0 | 0.05 | 1.5 | No | Not Applicable | 0 | 0 | : | No data… | x | No data… | m | Pass! | / | #NUM!
[7 empty] | 0 | 0 | 0 | 0 |  | 0 | 0 | 0.05 | 1.5 | No | Not Applicable | 0 | [6 empty] | Pass!
[7 empty] | 0 | 0
[7 empty] | 0 | 0
Column 23 | [6 empty] | 0 | 0
[7 empty] | 0 | 0 | #NUM! | #NUM! |  | #NUM! | #NUM! | #NUM! | #NUM! | #NUM! | #NUM! | #NUM! | [6 empty] | #NUM!
[7 empty] | 0 | 0 | 0 | 0 |  | 0 | 0 | 0.05 | 1.5 | No | Not Applicable | 0 | 0 | : | No data… | x | No data… | m | Pass! | / | #NUM!
[7 empty] | 0 | 0 | 0 | 0 |  | 0 | 0 | 0.05 | 1.5 | No | Not Applicable | 0 | [6 empty] | Pass!
[7 empty] | 0 | 0
[7 empty] | 0 | 0
Column 24 | [6 empty] | 0 | 0
[7 empty] | 0 | 0 | #NUM! | #NUM! |  | #NUM! | #NUM! | #NUM! | #NUM! | #NUM! | #NUM! | #NUM! | [6 empty] | #NUM!
[7 empty] | 0 | 0 | 0 | 0 |  | 0 | 0 | 0.05 | 1.5 | No | Not Applicable | 0 | 0 | : | No data… | x | No data… | m | Pass! | / | #NUM!
[7 empty] | 0 | 0 | 0 | 0 |  | 0 | 0 | 0.05 | 1.5 | No | Not Applicable | 0 | [6 empty] | Pass!
[7 empty] | 0 | 0
[7 empty] | 0 | 0
Column 25 | [6 empty] | 0 | 0
[7 empty] | 0 | 0 | #NUM! | #NUM! |  | #NUM! | #NUM! | #NUM! | #NUM! | #NUM! | #NUM! | #NUM! | [6 empty] | #NUM!
[7 empty] | 0 | 0 | 0 | 0 |  | 0 | 0 | 0.05 | 1.5 | No | Not Applicable | 0 | 0 | : | No data… | x | No data… | m | Pass! | / | #NUM!
[7 empty] | 0 | 0 | 0 | 0 |  | 0 | 0 | 0.05 | 1.5 | No | Not Applicable | 0 | [6 empty] | Pass!
[7 empty] | 0 | 0
[7 empty] | 0 | 0
Column 26 | [6 empty] | 0 | 0
[7 empty] | 0 | 0 | #NUM! | #NUM! |  | #NUM! | #NUM! | #NUM! | #NUM! | #NUM! | #NUM! | #NUM! | [6 empty] | #NUM!
[7 empty] | 0 | 0 | 0 | 0 |  | 0 | 0 | 0.05 | 1.5 | No | Not Applicable | 0 | 0 | : | No data… | x | No data… | m | Pass! | / | #NUM!
[7 empty] | 0 | 0 | 0 | 0 |  | 0 | 0 | 0.05 | 1.5 | No | Not Applicable | 0 | [6 empty] | Pass!
[7 empty] | 0 | 0
[7 empty] | 0 | 0
Column 27 | [6 empty] | 0 | 0
[7 empty] | 0 | 0 | #NUM! | #NUM! |  | #NUM! | #NUM! | #NUM! | #NUM! | #NUM! | #NUM! | #NUM! | [6 empty] | #NUM!
[7 empty] | 0 | 0 | 0 | 0 |  | 0 | 0 | 0.05 | 1.5 | No | Not Applicable | 0 | 0 | : | No data… | x | No data… | m | Pass! | / | #NUM!
[7 empty] | 0 | 0 | 0 | 0 |  | 0 | 0 | 0.05 | 1.5 | No | Not Applicable | 0 | [6 empty] | Pass!
[7 empty] | 0 | 0
[7 empty] | 0 | 0
Column 28 | [6 empty] | 0 | 0
[7 empty] | 0 | 0 | #NUM! | #NUM! |  | #NUM! | #NUM! | #NUM! | #NUM! | #NUM! | #NUM! | #NUM! | [6 empty] | #NUM!
[7 empty] | 0 | 0 | 0 | 0 |  | 0 | 0 | 0.05 | 1.5 | No | Not Applicable | 0 | 0 | : | No data… | x | No data… | m | Pass! | / | #NUM!
[7 empty] | 0 | 0 | 0 | 0 |  | 0 | 0 | 0.05 | 1.5 | No | Not Applicable | 0 | [6 empty] | Pass!
[7 empty] | 0 | 0
[7 empty] | 0 | 0
Column 29 | [6 empty] | 0 | 0
[7 empty] | 0 | 0 | #NUM! | #NUM! |  | #NUM! | #NUM! | #NUM! | #NUM! | #NUM! | #NUM! | #NUM! | [6 empty] | #NUM!
[7 empty] | 0 | 0 | 0 | 0 |  | 0 | 0 | 0.05 | 1.5 | No | Not Applicable | 0 | 0 | : | No data… | x | No data… | m | Pass! | / | #NUM!
[7 empty] | 0 | 0 | 0 | 0 |  | 0 | 0 | 0.05 | 1.5 | No | Not Applicable | 0 | [6 empty] | Pass!
[7 empty] | 0 | 0
[7 empty] | 0 | 0
Column 30 | [6 empty] | 0 | 0
[7 empty] | 0 | 0 | #NUM! | #NUM! |  | #NUM! | #NUM! | #NUM! | #NUM! | #NUM! | #NUM! | #NUM! | [6 empty] | #NUM!
[7 empty] | 0 | 0 | 0 | 0 |  | 0 | 0 | 0.05 | 1.5 | No | Not Applicable | 0 | 0 | : | No data… | x | No data… | m | Pass! | / | #NUM!
[7 empty] | 0 | 0 | 0 | 0 |  | 0 | 0 | 0.05 | 1.5 | No | Not Applicable | 0 | [6 empty] | Pass!
[7 empty] | 0 | 0
[7 empty] | 0 | 0
Column 31 | [6 empty] | 0 | 0
[7 empty] | 0 | 0 | #NUM! | #NUM! |  | #NUM! | #NUM! | #NUM! | #NUM! | #NUM! | #NUM! | #NUM! | [6 empty] | #NUM!
[7 empty] | 0 | 0 | 0 | 0 |  | 0 | 0 | 0.05 | 1.5 | No | Not Applicable | 0 | 0 | : | No data… | x | No data… | m | Pass! | / | #NUM!
[7 empty] | 0 | 0 | 0 | 0 |  | 0 | 0 | 0.05 | 1.5 | No | Not Applicable | 0 | [6 empty] | Pass!
[7 empty] | 0 | 0
[7 empty] | 0 | 0
Column 32 | [6 empty] | 0 | 0
[7 empty] | 0 | 0 | #NUM! | #NUM! |  | #NUM! | #NUM! | #NUM! | #NUM! | #NUM! | #NUM! | #NUM! | [6 empty] | #NUM!
[7 empty] | 0 | 0 | 0 | 0 |  | 0 | 0 | 0.05 | 1.5 | No | Not Applicable | 0 | 0 | : | No data… | x | No data… | m | Pass! | / | #NUM!
[7 empty] | 0 | 0 | 0 | 0 |  | 0 | 0 | 0.05 | 1.5 | No | Not Applicable | 0 | [6 empty] | Pass!
[7 empty] | 0 | 0
[7 empty] | 0 | 0
Column 33 | [6 empty] | 0 | 0
[7 empty] | 0 | 0 | #NUM! | #NUM! |  | #NUM! | #NUM! | #NUM! | #NUM! | #NUM! | #NUM! | #NUM! | [6 empty] | #NUM!
[7 empty] | 0 | 0 | 0 | 0 |  | 0 | 0 | 0.05 | 1.5 | No | Not Applicable | 0 | 0 | : | No data… | x | No data… | m | Pass! | / | #NUM!
[7 empty] | 0 | 0 | 0 | 0 |  | 0 | 0 | 0.05 | 1.5 | No | Not Applicable | 0 | [6 empty] | Pass!
[7 empty] | 0 | 0
[7 empty] | 0 | 0
Column 34 | [6 empty] | 0 | 0
[7 empty] | 0 | 0 | #NUM! | #NUM! |  | #NUM! | #NUM! | #NUM! | #NUM! | #NUM! | #NUM! | #NUM! | [6 empty] | #NUM!
[7 empty] | 0 | 0 | 0 | 0 |  | 0 | 0 | 0.05 | 1.5 | No | Not Applicable | 0 | 0 | : | No data… | x | No data… | m | Pass! | / | #NUM!
[7 empty] | 0 | 0 | 0 | 0 |  | 0 | 0 | 0.05 | 1.5 | No | Not Applicable | 0 | [6 empty] | Pass!
[7 empty] | 0 | 0
[7 empty] | 0 | 0
Column 35 | [6 empty] | 0 | 0
[7 empty] | 0 | 0 | #NUM! | #NUM! |  | #NUM! | #NUM! | #NUM! | #NUM! | #NUM! | #NUM! | #NUM! | [6 empty] | #NUM!
[7 empty] | 0 | 0 | 0 | 0 |  | 0 | 0 | 0.05 | 1.5 | No | Not Applicable | 0 | 0 | : | No data… | x | No data… | m | Pass! | / | #NUM!
[7 empty] | 0 | 0 | 0 | 0 |  | 0 | 0 | 0.05 | 1.5 | No | Not Applicable | 0 | [6 empty] | Pass!
[7 empty] | 0 | 0
[7 empty] | 0 | 0
Column 36 | [6 empty] | 0 | 0
[7 empty] | 0 | 0 | #NUM! | #NUM! |  | #NUM! | #NUM! | #NUM! | #NUM! | #NUM! | #NUM! | #NUM! | [6 empty] | #NUM!
[7 empty] | 0 | 0 | 0 | 0 |  | 0 | 0 | 0.05 | 1.5 | No | Not Applicable | 0 | 0 | : | No data… | x | No data… | m | Pass! | / | #NUM!
[7 empty] | 0 | 0 | 0 | 0 |  | 0 | 0 | 0.05 | 1.5 | No | Not Applicable | 0 | [6 empty] | Pass!
[7 empty] | 0 | 0
[7 empty] | 0 | 0
Column 37 | [6 empty] | 0 | 0
[7 empty] | 0 | 0 | #NUM! | #NUM! |  | #NUM! | #NUM! | #NUM! | #NUM! | #NUM! | #NUM! | #NUM! | [6 empty] | #NUM!
[7 empty] | 0 | 0 | 0 | 0 |  | 0 | 0 | 0.05 | 1.5 | No | Not Applicable | 0 | 0 | : | No data… | x | No data… | m | Pass! | / | #NUM!
[7 empty] | 0 | 0 | 0 | 0 |  | 0 | 0 | 0.05 | 1.5 | No | Not Applicable | 0 | [6 empty] | Pass!
[7 empty] | 0 | 0
[7 empty] | 0 | 0
Column 38 | [6 empty] | 0 | 0
[7 empty] | 0 | 0 | #NUM! | #NUM! |  | #NUM! | #NUM! | #NUM! | #NUM! | #NUM! | #NUM! | #NUM! | [6 empty] | #NUM!
[7 empty] | 0 | 0 | 0 | 0 |  | 0 | 0 | 0.05 | 1.5 | No | Not Applicable | 0 | 0 | : | No data… | x | No data… | m | Pass! | / | #NUM!
[7 empty] | 0 | 0 | 0 | 0 |  | 0 | 0 | 0.05 | 1.5 | No | Not Applicable | 0 | [6 empty] | Pass!
[7 empty] | 0 | 0
[7 empty] | 0 | 0
Column 39 | [6 empty] | 0 | 0
[7 empty] | 0 | 0 | #NUM! | #NUM! |  | #NUM! | #NUM! | #NUM! | #NUM! | #NUM! | #NUM! | #NUM! | [6 empty] | #NUM!
[7 empty] | 0 | 0 | 0 | 0 |  | 0 | 0 | 0.05 | 1.5 | No | Not Applicable | 0 | 0 | : | No data… | x | No data… | m | Pass! | / | #NUM!
[7 empty] | 0 | 0 | 0 | 0 |  | 0 | 0 | 0.05 | 1.5 | No | Not Applicable | 0 | [6 empty] | Pass!
[7 empty] | 0 | 0
[7 empty] | 0 | 0
Column 40 | [6 empty] | 0 | 0
[7 empty] | 0 | 0 | #NUM! | #NUM! |  | #NUM! | #NUM! | #NUM! | #NUM! | #NUM! | #NUM! | #NUM! | [6 empty] | #NUM!
[7 empty] | 0 | 0 | 0 | 0 |  | 0 | 0 | 0.05 | 1.5 | No | Not Applicable | 0 | 0 | : | No data… | x | No data… | m | Pass! | / | #NUM!
[7 empty] | 0 | 0 | 0 | 0 |  | 0 | 0 | 0.05 | 1.5 | No | Not Applicable | 0 | [6 empty] | Pass!
[7 empty] | 0 | 0
[7 empty] | 0 | 0
Column 41 | [6 empty] | 0 | 0
[7 empty] | 0 | 0 | #NUM! | #NUM! |  | #NUM! | #NUM! | #NUM! | #NUM! | #NUM! | #NUM! | #NUM! | [6 empty] | #NUM!
[7 empty] | 0 | 0 | 0 | 0 |  | 0 | 0 | 0.05 | 1.5 | No | Not Applicable | 0 | 0 | : | No data… | x | No data… | m | Pass! | / | #NUM!
[7 empty] | 0 | 0 | 0 | 0 |  | 0 | 0 | 0.05 | 1.5 | No | Not Applicable | 0 | [6 empty] | Pass!
[7 empty] | 0 | 0
[7 empty] | 0 | 0
Column 42 | [6 empty] | 0 | 0
[7 empty] | 0 | 0 | #NUM! | #NUM! |  | #NUM! | #NUM! | #NUM! | #NUM! | #NUM! | #NUM! | #NUM! | [6 empty] | #NUM!
[7 empty] | 0 | 0 | 0 | 0 |  | 0 | 0 | 0.05 | 1.5 | No | Not Applicable | 0 | 0 | : | No data… | x | No data… | m | Pass! | / | #NUM!
[7 empty] | 0 | 0 | 0 | 0 |  | 0 | 0 | 0.05 | 1.5 | No | Not Applicable | 0 | [6 empty] | Pass!
[7 empty] | 0 | 0
[7 empty] | 0 | 0
Column 43 | [6 empty] | 0 | 0
[7 empty] | 0 | 0 | #NUM! | #NUM! |  | #NUM! | #NUM! | #NUM! | #NUM! | #NUM! | #NUM! | #NUM! | [6 empty] | #NUM!
[7 empty] | 0 | 0 | 0 | 0 |  | 0 | 0 | 0.05 | 1.5 | No | Not Applicable | 0 | 0 | : | No data… | x | No data… | m | Pass! | / | #NUM!
[7 empty] | 0 | 0 | 0 | 0 |  | 0 | 0 | 0.05 | 1.5 | No | Not Applicable | 0 | [6 empty] | Pass!
[7 empty] | 0 | 0
[7 empty] | 0 | 0
Column 44 | [6 empty] | 0 | 0
[7 empty] | 0 | 0 | #NUM! | #NUM! |  | #NUM! | #NUM! | #NUM! | #NUM! | #NUM! | #NUM! | #NUM! | [6 empty] | #NUM!
[7 empty] | 0 | 0 | 0 | 0 |  | 0 | 0 | 0.05 | 1.5 | No | Not Applicable | 0 | 0 | : | No data… | x | No data… | m | Pass! | / | #NUM!
[7 empty] | 0 | 0 | 0 | 0 |  | 0 | 0 | 0.05 | 1.5 | No | Not Applicable | 0 | [6 empty] | Pass!
[7 empty] | 0 | 0
[7 empty] | 0 | 0
Column 45 | [6 empty] | 0 | 0
[7 empty] | 0 | 0 | #NUM! | #NUM! |  | #NUM! | #NUM! | #NUM! | #NUM! | #NUM! | #NUM! | #NUM! | [6 empty] | #NUM!
[7 empty] | 0 | 0 | 0 | 0 |  | 0 | 0 | 0.05 | 1.5 | No | Not Applicable | 0 | 0 | : | No data… | x | No data… | m | Pass! | / | #NUM!
[7 empty] | 0 | 0 | 0 | 0 |  | 0 | 0 | 0.05 | 1.5 | No | Not Applicable | 0 | [6 empty] | Pass!
[7 empty] | 0 | 0
[7 empty] | 0 | 0
Column 46 | [6 empty] | 0 | 0
[7 empty] | 0 | 0 | #NUM! | #NUM! |  | #NUM! | #NUM! | #NUM! | #NUM! | #NUM! | #NUM! | #NUM! | [6 empty] | #NUM!
[7 empty] | 0 | 0 | 0 | 0 |  | 0 | 0 | 0.05 | 1.5 | No | Not Applicable | 0 | 0 | : | No data… | x | No data… | m | Pass! | / | #NUM!
[7 empty] | 0 | 0 | 0 | 0 |  | 0 | 0 | 0.05 | 1.5 | No | Not Applicable | 0 | [6 empty] | Pass!
[7 empty] | 0 | 0
[7 empty] | 0 | 0
Column 47 | [6 empty] | 0 | 0
[7 empty] | 0 | 0 | #NUM! | #NUM! |  | #NUM! | #NUM! | #NUM! | #NUM! | #NUM! | #NUM! | #NUM! | [6 empty] | #NUM!
[7 empty] | 0 | 0 | 0 | 0 |  | 0 | 0 | 0.05 | 1.5 | No | Not Applicable | 0 | 0 | : | No data… | x | No data… | m | Pass! | / | #NUM!
[7 empty] | 0 | 0 | 0 | 0 |  | 0 | 0 | 0.05 | 1.5 | No | Not Applicable | 0 | [6 empty] | Pass!
[7 empty] | 0 | 0
[7 empty] | 0 | 0
Column 48 | [6 empty] | 0 | 0
[7 empty] | 0 | 0 | #NUM! | #NUM! |  | #NUM! | #NUM! | #NUM! | #NUM! | #NUM! | #NUM! | #NUM! | [6 empty] | #NUM!
[7 empty] | 0 | 0 | 0 | 0 |  | 0 | 0 | 0.05 | 1.5 | No | Not Applicable | 0 | 0 | : | No data… | x | No data… | m | Pass! | / | #NUM!
[7 empty] | 0 | 0 | 0 | 0 |  | 0 | 0 | 0.05 | 1.5 | No | Not Applicable | 0 | [6 empty] | Pass!
[7 empty] | 0 | 0
[7 empty] | 0 | 0
Column 49 | [6 empty] | 0 | 0
[7 empty] | 0 | 0 | #NUM! | #NUM! |  | #NUM! | #NUM! | #NUM! | #NUM! | #NUM! | #NUM! | #NUM! | [6 empty] | #NUM!
[7 empty] | 0 | 0 | 0 | 0 |  | 0 | 0 | 0.05 | 1.5 | No | Not Applicable | 0 | 0 | : | No data… | x | No data… | m | Pass! | / | #NUM!
[7 empty] | 0 | 0 | 0 | 0 |  | 0 | 0 | 0.05 | 1.5 | No | Not Applicable | 0 | [6 empty] | Pass!
[7 empty] | 0 | 0
[7 empty] | 0 | 0
Column 50 | [6 empty] | 0 | 0
[7 empty] | 0 | 0 | #NUM! | #NUM! |  | #NUM! | #NUM! | #NUM! | #NUM! | #NUM! | #NUM! | #NUM! | [6 empty] | #NUM!
[7 empty] | 0 | 0 | 0 | 0 |  | 0 | 0 | 0.05 | 1.5 | No | Not Applicable | 0 | 0 | : | No data… | x | No data… | m | Pass! | / | #NUM!
[7 empty] | 0 | 0 | 0 | 0 |  | 0 | 0 | 0.05 | 1.5 | No | Not Applicable | 0 | [6 empty] | Pass!
[7 empty] | 0 | 0
[7 empty] | 0 | 0

## Overflow Sheet 3
| Insert Building Designer base reaction output here: | [5 empty] | Assumed Ground Bearing Pressure (kN/m2): |  |  | 100 | (eg. 75kN/m2)
('Base reactions by combination (unfactored)max/min + coincident forces' should be used) | [6 empty] | Passive Soil Resistance (kN/m): |  |  | 10 | (eg. 10kN/m)
[6 empty] | Note: | Assumed Depth of Foundation (m): |  |  | 0.45 | (eg. 0.45m) | [19 empty] | Note:
| Base Reactions by Combination (Unfactored)Max/Min + coincident forces |  |  |  |  | It is important to ensure that the input data lines up with the spreadsheet BEFORE copying it across (ie. 6 rows per column). Moving cells in this spreadsheet will affect the formulae. | [24 empty] | If the 'Largest Pad Size' output gives an error, check that the formula only contains correctly output values and not 'error' cells. To check this, double-click on the '#NUM!' error message.
| Column Ref. | Combination | Reactions |  |  |  | Absolute Values |  | Selected Load Combinations:
|  |  | F vert | F major | F minor
|  |  | [kN] | [kN] | [kN] |  | Fmaj (kN): | Fmin (kN): | Fvert (kN): | Fshear (kN): |  | Required pad area (m2): | Required side dimension (m): | Consolidated side dimension (m): | Selected side dimension (m): | Does shear need to be considered? | Pressure due to shear force: | Total Pressure (kN/m2): | Column: |  |  | Foundation Size: |  |  | Pass or Fail: | Uplift Check: | Shear Check:
Column 1 | [6 empty] | 0 | 0
[7 empty] | 0 | 0 | #NUM! | #NUM! |  | #NUM! | #NUM! | #NUM! | #NUM! | #NUM! | #NUM! | #NUM! | [6 empty] | #NUM! |  |  | Summary:
[7 empty] | 0 | 0 | 0 | 0 |  | 0 | 0 | 0.05 | 1.5 | No | Not Applicable | 0 | 0 | : | No data… | x | No data… | m | Pass! | / | #NUM!
[7 empty] | 0 | 0 | 0 | 0 |  | 0 | 0 | 0.05 | 1.5 | No | Not Applicable | 0 | [6 empty] | Pass! |  |  | Largest Pad Size: |  | #NUM! | m | x | #NUM! | m
[7 empty] | 0 | 0 | [19 empty] | At column number |  | #NUM!
[7 empty] | 0 | 0
Column 2 | [6 empty] | 0 | 0 | [19 empty] | Recommendation: |  | #NUM!
[7 empty] | 0 | 0 | #NUM! | #NUM! |  | #NUM! | #NUM! | #NUM! | #NUM! | #NUM! | #NUM! | #NUM! | [6 empty] | #NUM!
[7 empty] | 0 | 0 | 0 | 0 |  | 0 | 0 | 0.05 | 1.5 | No | Not Applicable | 0 | 0 | : | No data… | x | No data… | m | Pass! | / | #NUM! | * | No uplift occurs. |  | No uplift occurs in this structure under the given load conditions.
[7 empty] | 0 | 0 | 0 | 0 |  | 0 | 0 | 0.05 | 1.5 | No | Not Applicable | 0 | [6 empty] | Pass!
[7 empty] | 0 | 0 | [19 empty] | * | Failures: | 0 | All foundations pass.
[7 empty] | 0 | 0
Column 3 | [6 empty] | 0 | 0
[7 empty] | 0 | 0 | #NUM! | #NUM! |  | #NUM! | #NUM! | #NUM! | #NUM! | #NUM! | #NUM! | #NUM! | [6 empty] | #NUM!
[7 empty] | 0 | 0 | 0 | 0 |  | 0 | 0 | 0.05 | 1.5 | No | Not Applicable | 0 | 0 | : | No data… | x | No data… | m | Pass! | / | #NUM! | * | High Shear Limit: |  | 100 | (eg. 100kN)
[7 empty] | 0 | 0 | 0 | 0 |  | 0 | 0 | 0.05 | 1.5 | No | Not Applicable | 0 | [6 empty] | Pass!
[7 empty] | 0 | 0 | [19 empty] | * | Shear Failures: |  | 0
[7 empty] | 0 | 0
Column 4 | [6 empty] | 0 | 0 | [22 empty] | No high shear forces are experienced, as specified above.
[7 empty] | 0 | 0 | #NUM! | #NUM! |  | #NUM! | #NUM! | #NUM! | #NUM! | #NUM! | #NUM! | #NUM! | [6 empty] | #NUM!
[7 empty] | 0 | 0 | 0 | 0 |  | 0 | 0 | 0.05 | 1.5 | No | Not Applicable | 0 | 0 | : | No data… | x | No data… | m | Pass! | / | #NUM!
[7 empty] | 0 | 0 | 0 | 0 |  | 0 | 0 | 0.05 | 1.5 | No | Not Applicable | 0 | [6 empty] | Pass!
[7 empty] | 0 | 0
[7 empty] | 0 | 0
Column 5 | [6 empty] | 0 | 0
[7 empty] | 0 | 0 | #NUM! | #NUM! |  | #NUM! | #NUM! | #NUM! | #NUM! | #NUM! | #NUM! | #NUM! | [6 empty] | #NUM!
[7 empty] | 0 | 0 | 0 | 0 |  | 0 | 0 | 0.05 | 1.5 | No | Not Applicable | 0 | 0 | : | No data… | x | No data… | m | Pass! | / | #NUM!
[7 empty] | 0 | 0 | 0 | 0 |  | 0 | 0 | 0.05 | 1.5 | No | Not Applicable | 0 | [6 empty] | Pass!
[7 empty] | 0 | 0
[7 empty] | 0 | 0
Column 6 | [6 empty] | 0 | 0
[7 empty] | 0 | 0 | #NUM! | #NUM! |  | #NUM! | #NUM! | #NUM! | #NUM! | #NUM! | #NUM! | #NUM! | [6 empty] | #NUM!
[7 empty] | 0 | 0 | 0 | 0 |  | 0 | 0 | 0.05 | 1.5 | No | Not Applicable | 0 | 0 | : | No data… | x | No data… | m | Pass! | / | #NUM!
[7 empty] | 0 | 0 | 0 | 0 |  | 0 | 0 | 0.05 | 1.5 | No | Not Applicable | 0 | [6 empty] | Pass!
[7 empty] | 0 | 0
[7 empty] | 0 | 0
Column 7 | [6 empty] | 0 | 0
[7 empty] | 0 | 0 | #NUM! | #NUM! |  | #NUM! | #NUM! | #NUM! | #NUM! | #NUM! | #NUM! | #NUM! | [6 empty] | #NUM!
[7 empty] | 0 | 0 | 0 | 0 |  | 0 | 0 | 0.05 | 1.5 | No | Not Applicable | 0 | 0 | : | No data… | x | No data… | m | Pass! | / | #NUM!
[7 empty] | 0 | 0 | 0 | 0 |  | 0 | 0 | 0.05 | 1.5 | No | Not Applicable | 0 | [6 empty] | Pass!
[7 empty] | 0 | 0
[7 empty] | 0 | 0
Column 8 | [6 empty] | 0 | 0
[7 empty] | 0 | 0 | #NUM! | #NUM! |  | #NUM! | #NUM! | #NUM! | #NUM! | #NUM! | #NUM! | #NUM! | [6 empty] | #NUM!
[7 empty] | 0 | 0 | 0 | 0 |  | 0 | 0 | 0.05 | 1.5 | No | Not Applicable | 0 | 0 | : | No data… | x | No data… | m | Pass! | / | #NUM!
[7 empty] | 0 | 0 | 0 | 0 |  | 0 | 0 | 0.05 | 1.5 | No | Not Applicable | 0 | [6 empty] | Pass!
[7 empty] | 0 | 0
[7 empty] | 0 | 0
Column 9 | [6 empty] | 0 | 0
[7 empty] | 0 | 0 | #NUM! | #NUM! |  | #NUM! | #NUM! | #NUM! | #NUM! | #NUM! | #NUM! | #NUM! | [6 empty] | #NUM!
[7 empty] | 0 | 0 | 0 | 0 |  | 0 | 0 | 0.05 | 1.5 | No | Not Applicable | 0 | 0 | : | No data… | x | No data… | m | Pass! | / | #NUM!
[7 empty] | 0 | 0 | 0 | 0 |  | 0 | 0 | 0.05 | 1.5 | No | Not Applicable | 0 | [6 empty] | Pass!
[7 empty] | 0 | 0
[7 empty] | 0 | 0
Column 10 | [6 empty] | 0 | 0
[7 empty] | 0 | 0 | #NUM! | #NUM! |  | #NUM! | #NUM! | #NUM! | #NUM! | #NUM! | #NUM! | #NUM! | [6 empty] | #NUM!
[7 empty] | 0 | 0 | 0 | 0 |  | 0 | 0 | 0.05 | 1.5 | No | Not Applicable | 0 | 0 | : | No data… | x | No data… | m | Pass! | / | #NUM!
[7 empty] | 0 | 0 | 0 | 0 |  | 0 | 0 | 0.05 | 1.5 | No | Not Applicable | 0 | [6 empty] | Pass!
[7 empty] | 0 | 0
[7 empty] | 0 | 0
Column 11 | [6 empty] | 0 | 0
[7 empty] | 0 | 0 | #NUM! | #NUM! |  | #NUM! | #NUM! | #NUM! | #NUM! | #NUM! | #NUM! | #NUM! | [6 empty] | #NUM!
[7 empty] | 0 | 0 | 0 | 0 |  | 0 | 0 | 0.05 | 1.5 | No | Not Applicable | 0 | 0 | : | No data… | x | No data… | m | Pass! | / | #NUM!
[7 empty] | 0 | 0 | 0 | 0 |  | 0 | 0 | 0.05 | 1.5 | No | Not Applicable | 0 | [6 empty] | Pass!
[7 empty] | 0 | 0
[7 empty] | 0 | 0
Column 12 | [6 empty] | 0 | 0
[7 empty] | 0 | 0 | #NUM! | #NUM! |  | #NUM! | #NUM! | #NUM! | #NUM! | #NUM! | #NUM! | #NUM! | [6 empty] | #NUM!
[7 empty] | 0 | 0 | 0 | 0 |  | 0 | 0 | 0.05 | 1.5 | No | Not Applicable | 0 | 0 | : | No data… | x | No data… | m | Pass! | / | #NUM!
[7 empty] | 0 | 0 | 0 | 0 |  | 0 | 0 | 0.05 | 1.5 | No | Not Applicable | 0 | [6 empty] | Pass!
[7 empty] | 0 | 0
[7 empty] | 0 | 0
Column 13 | [6 empty] | 0 | 0
[7 empty] | 0 | 0 | #NUM! | #NUM! |  | #NUM! | #NUM! | #NUM! | #NUM! | #NUM! | #NUM! | #NUM! | [6 empty] | #NUM!
[7 empty] | 0 | 0 | 0 | 0 |  | 0 | 0 | 0.05 | 1.5 | No | Not Applicable | 0 | 0 | : | No data… | x | No data… | m | Pass! | / | #NUM!
[7 empty] | 0 | 0 | 0 | 0 |  | 0 | 0 | 0.05 | 1.5 | No | Not Applicable | 0 | [6 empty] | Pass!
[7 empty] | 0 | 0
[7 empty] | 0 | 0
Column 14 | [6 empty] | 0 | 0
[7 empty] | 0 | 0 | #NUM! | #NUM! |  | #NUM! | #NUM! | #NUM! | #NUM! | #NUM! | #NUM! | #NUM! | [6 empty] | #NUM!
[7 empty] | 0 | 0 | 0 | 0 |  | 0 | 0 | 0.05 | 1.5 | No | Not Applicable | 0 | 0 | : | No data… | x | No data… | m | Pass! | / | #NUM!
[7 empty] | 0 | 0 | 0 | 0 |  | 0 | 0 | 0.05 | 1.5 | No | Not Applicable | 0 | [6 empty] | Pass!
[7 empty] | 0 | 0
[7 empty] | 0 | 0
Column 15 | [6 empty] | 0 | 0
[7 empty] | 0 | 0 | #NUM! | #NUM! |  | #NUM! | #NUM! | #NUM! | #NUM! | #NUM! | #NUM! | #NUM! | [6 empty] | #NUM!
[7 empty] | 0 | 0 | 0 | 0 |  | 0 | 0 | 0.05 | 1.5 | No | Not Applicable | 0 | 0 | : | No data… | x | No data… | m | Pass! | / | #NUM!
[7 empty] | 0 | 0 | 0 | 0 |  | 0 | 0 | 0.05 | 1.5 | No | Not Applicable | 0 | [6 empty] | Pass!
[7 empty] | 0 | 0
[7 empty] | 0 | 0
Column 16 | [6 empty] | 0 | 0
[7 empty] | 0 | 0 | #NUM! | #NUM! |  | #NUM! | #NUM! | #NUM! | #NUM! | #NUM! | #NUM! | #NUM! | [6 empty] | #NUM!
[7 empty] | 0 | 0 | 0 | 0 |  | 0 | 0 | 0.05 | 1.5 | No | Not Applicable | 0 | 0 | : | No data… | x | No data… | m | Pass! | / | #NUM!
[7 empty] | 0 | 0 | 0 | 0 |  | 0 | 0 | 0.05 | 1.5 | No | Not Applicable | 0 | [6 empty] | Pass!
[7 empty] | 0 | 0
[7 empty] | 0 | 0
Column 17 | [6 empty] | 0 | 0
[7 empty] | 0 | 0 | #NUM! | #NUM! |  | #NUM! | #NUM! | #NUM! | #NUM! | #NUM! | #NUM! | #NUM! | [6 empty] | #NUM!
[7 empty] | 0 | 0 | 0 | 0 |  | 0 | 0 | 0.05 | 1.5 | No | Not Applicable | 0 | 0 | : | No data… | x | No data… | m | Pass! | / | #NUM!
[7 empty] | 0 | 0 | 0 | 0 |  | 0 | 0 | 0.05 | 1.5 | No | Not Applicable | 0 | [6 empty] | Pass!
[7 empty] | 0 | 0
[7 empty] | 0 | 0
Column 18 | [6 empty] | 0 | 0
[7 empty] | 0 | 0 | #NUM! | #NUM! |  | #NUM! | #NUM! | #NUM! | #NUM! | #NUM! | #NUM! | #NUM! | [6 empty] | #NUM!
[7 empty] | 0 | 0 | 0 | 0 |  | 0 | 0 | 0.05 | 1.5 | No | Not Applicable | 0 | 0 | : | No data… | x | No data… | m | Pass! | / | #NUM!
[7 empty] | 0 | 0 | 0 | 0 |  | 0 | 0 | 0.05 | 1.5 | No | Not Applicable | 0 | [6 empty] | Pass!
[7 empty] | 0 | 0
[7 empty] | 0 | 0
Column 19 | [6 empty] | 0 | 0
[7 empty] | 0 | 0 | #NUM! | #NUM! |  | #NUM! | #NUM! | #NUM! | #NUM! | #NUM! | #NUM! | #NUM! | [6 empty] | #NUM!
[7 empty] | 0 | 0 | 0 | 0 |  | 0 | 0 | 0.05 | 1.5 | No | Not Applicable | 0 | 0 | : | No data… | x | No data… | m | Pass! | / | #NUM!
[7 empty] | 0 | 0 | 0 | 0 |  | 0 | 0 | 0.05 | 1.5 | No | Not Applicable | 0 | [6 empty] | Pass!
[7 empty] | 0 | 0
[7 empty] | 0 | 0
Column 20 | [6 empty] | 0 | 0
[7 empty] | 0 | 0 | #NUM! | #NUM! |  | #NUM! | #NUM! | #NUM! | #NUM! | #NUM! | #NUM! | #NUM! | [6 empty] | #NUM!
[7 empty] | 0 | 0 | 0 | 0 |  | 0 | 0 | 0.05 | 1.5 | No | Not Applicable | 0 | 0 | : | No data… | x | No data… | m | Pass! | / | #NUM!
[7 empty] | 0 | 0 | 0 | 0 |  | 0 | 0 | 0.05 | 1.5 | No | Not Applicable | 0 | [6 empty] | Pass!
[7 empty] | 0 | 0
[7 empty] | 0 | 0
Column 21 | [6 empty] | 0 | 0
[7 empty] | 0 | 0 | #NUM! | #NUM! |  | #NUM! | #NUM! | #NUM! | #NUM! | #NUM! | #NUM! | #NUM! | [6 empty] | #NUM!
[7 empty] | 0 | 0 | 0 | 0 |  | 0 | 0 | 0.05 | 1.5 | No | Not Applicable | 0 | 0 | : | No data… | x | No data… | m | Pass! | / | #NUM!
[7 empty] | 0 | 0 | 0 | 0 |  | 0 | 0 | 0.05 | 1.5 | No | Not Applicable | 0 | [6 empty] | Pass!
[7 empty] | 0 | 0
[7 empty] | 0 | 0
Column 22 | [6 empty] | 0 | 0
[7 empty] | 0 | 0 | #NUM! | #NUM! |  | #NUM! | #NUM! | #NUM! | #NUM! | #NUM! | #NUM! | #NUM! | [6 empty] | #NUM!
[7 empty] | 0 | 0 | 0 | 0 |  | 0 | 0 | 0.05 | 1.5 | No | Not Applicable | 0 | 0 | : | No data… | x | No data… | m | Pass! | / | #NUM!
[7 empty] | 0 | 0 | 0 | 0 |  | 0 | 0 | 0.05 | 1.5 | No | Not Applicable | 0 | [6 empty] | Pass!
[7 empty] | 0 | 0
[7 empty] | 0 | 0
Column 23 | [6 empty] | 0 | 0
[7 empty] | 0 | 0 | #NUM! | #NUM! |  | #NUM! | #NUM! | #NUM! | #NUM! | #NUM! | #NUM! | #NUM! | [6 empty] | #NUM!
[7 empty] | 0 | 0 | 0 | 0 |  | 0 | 0 | 0.05 | 1.5 | No | Not Applicable | 0 | 0 | : | No data… | x | No data… | m | Pass! | / | #NUM!
[7 empty] | 0 | 0 | 0 | 0 |  | 0 | 0 | 0.05 | 1.5 | No | Not Applicable | 0 | [6 empty] | Pass!
[7 empty] | 0 | 0
[7 empty] | 0 | 0
Column 24 | [6 empty] | 0 | 0
[7 empty] | 0 | 0 | #NUM! | #NUM! |  | #NUM! | #NUM! | #NUM! | #NUM! | #NUM! | #NUM! | #NUM! | [6 empty] | #NUM!
[7 empty] | 0 | 0 | 0 | 0 |  | 0 | 0 | 0.05 | 1.5 | No | Not Applicable | 0 | 0 | : | No data… | x | No data… | m | Pass! | / | #NUM!
[7 empty] | 0 | 0 | 0 | 0 |  | 0 | 0 | 0.05 | 1.5 | No | Not Applicable | 0 | [6 empty] | Pass!
[7 empty] | 0 | 0
[7 empty] | 0 | 0
Column 25 | [6 empty] | 0 | 0
[7 empty] | 0 | 0 | #NUM! | #NUM! |  | #NUM! | #NUM! | #NUM! | #NUM! | #NUM! | #NUM! | #NUM! | [6 empty] | #NUM!
[7 empty] | 0 | 0 | 0 | 0 |  | 0 | 0 | 0.05 | 1.5 | No | Not Applicable | 0 | 0 | : | No data… | x | No data… | m | Pass! | / | #NUM!
[7 empty] | 0 | 0 | 0 | 0 |  | 0 | 0 | 0.05 | 1.5 | No | Not Applicable | 0 | [6 empty] | Pass!
[7 empty] | 0 | 0
[7 empty] | 0 | 0
Column 26 | [6 empty] | 0 | 0
[7 empty] | 0 | 0 | #NUM! | #NUM! |  | #NUM! | #NUM! | #NUM! | #NUM! | #NUM! | #NUM! | #NUM! | [6 empty] | #NUM!
[7 empty] | 0 | 0 | 0 | 0 |  | 0 | 0 | 0.05 | 1.5 | No | Not Applicable | 0 | 0 | : | No data… | x | No data… | m | Pass! | / | #NUM!
[7 empty] | 0 | 0 | 0 | 0 |  | 0 | 0 | 0.05 | 1.5 | No | Not Applicable | 0 | [6 empty] | Pass!
[7 empty] | 0 | 0
[7 empty] | 0 | 0
Column 27 | [6 empty] | 0 | 0
[7 empty] | 0 | 0 | #NUM! | #NUM! |  | #NUM! | #NUM! | #NUM! | #NUM! | #NUM! | #NUM! | #NUM! | [6 empty] | #NUM!
[7 empty] | 0 | 0 | 0 | 0 |  | 0 | 0 | 0.05 | 1.5 | No | Not Applicable | 0 | 0 | : | No data… | x | No data… | m | Pass! | / | #NUM!
[7 empty] | 0 | 0 | 0 | 0 |  | 0 | 0 | 0.05 | 1.5 | No | Not Applicable | 0 | [6 empty] | Pass!
[7 empty] | 0 | 0
[7 empty] | 0 | 0
Column 28 | [6 empty] | 0 | 0
[7 empty] | 0 | 0 | #NUM! | #NUM! |  | #NUM! | #NUM! | #NUM! | #NUM! | #NUM! | #NUM! | #NUM! | [6 empty] | #NUM!
[7 empty] | 0 | 0 | 0 | 0 |  | 0 | 0 | 0.05 | 1.5 | No | Not Applicable | 0 | 0 | : | No data… | x | No data… | m | Pass! | / | #NUM!
[7 empty] | 0 | 0 | 0 | 0 |  | 0 | 0 | 0.05 | 1.5 | No | Not Applicable | 0 | [6 empty] | Pass!
[7 empty] | 0 | 0
[7 empty] | 0 | 0
Column 29 | [6 empty] | 0 | 0
[7 empty] | 0 | 0 | #NUM! | #NUM! |  | #NUM! | #NUM! | #NUM! | #NUM! | #NUM! | #NUM! | #NUM! | [6 empty] | #NUM!
[7 empty] | 0 | 0 | 0 | 0 |  | 0 | 0 | 0.05 | 1.5 | No | Not Applicable | 0 | 0 | : | No data… | x | No data… | m | Pass! | / | #NUM!
[7 empty] | 0 | 0 | 0 | 0 |  | 0 | 0 | 0.05 | 1.5 | No | Not Applicable | 0 | [6 empty] | Pass!
[7 empty] | 0 | 0
[7 empty] | 0 | 0
Column 30 | [6 empty] | 0 | 0
[7 empty] | 0 | 0 | #NUM! | #NUM! |  | #NUM! | #NUM! | #NUM! | #NUM! | #NUM! | #NUM! | #NUM! | [6 empty] | #NUM!
[7 empty] | 0 | 0 | 0 | 0 |  | 0 | 0 | 0.05 | 1.5 | No | Not Applicable | 0 | 0 | : | No data… | x | No data… | m | Pass! | / | #NUM!
[7 empty] | 0 | 0 | 0 | 0 |  | 0 | 0 | 0.05 | 1.5 | No | Not Applicable | 0 | [6 empty] | Pass!
[7 empty] | 0 | 0
[7 empty] | 0 | 0
Column 31 | [6 empty] | 0 | 0
[7 empty] | 0 | 0 | #NUM! | #NUM! |  | #NUM! | #NUM! | #NUM! | #NUM! | #NUM! | #NUM! | #NUM! | [6 empty] | #NUM!
[7 empty] | 0 | 0 | 0 | 0 |  | 0 | 0 | 0.05 | 1.5 | No | Not Applicable | 0 | 0 | : | No data… | x | No data… | m | Pass! | / | #NUM!
[7 empty] | 0 | 0 | 0 | 0 |  | 0 | 0 | 0.05 | 1.5 | No | Not Applicable | 0 | [6 empty] | Pass!
[7 empty] | 0 | 0
[7 empty] | 0 | 0
Column 32 | [6 empty] | 0 | 0
[7 empty] | 0 | 0 | #NUM! | #NUM! |  | #NUM! | #NUM! | #NUM! | #NUM! | #NUM! | #NUM! | #NUM! | [6 empty] | #NUM!
[7 empty] | 0 | 0 | 0 | 0 |  | 0 | 0 | 0.05 | 1.5 | No | Not Applicable | 0 | 0 | : | No data… | x | No data… | m | Pass! | / | #NUM!
[7 empty] | 0 | 0 | 0 | 0 |  | 0 | 0 | 0.05 | 1.5 | No | Not Applicable | 0 | [6 empty] | Pass!
[7 empty] | 0 | 0
[7 empty] | 0 | 0
Column 33 | [6 empty] | 0 | 0
[7 empty] | 0 | 0 | #NUM! | #NUM! |  | #NUM! | #NUM! | #NUM! | #NUM! | #NUM! | #NUM! | #NUM! | [6 empty] | #NUM!
[7 empty] | 0 | 0 | 0 | 0 |  | 0 | 0 | 0.05 | 1.5 | No | Not Applicable | 0 | 0 | : | No data… | x | No data… | m | Pass! | / | #NUM!
[7 empty] | 0 | 0 | 0 | 0 |  | 0 | 0 | 0.05 | 1.5 | No | Not Applicable | 0 | [6 empty] | Pass!
[7 empty] | 0 | 0
[7 empty] | 0 | 0
Column 34 | [6 empty] | 0 | 0
[7 empty] | 0 | 0 | #NUM! | #NUM! |  | #NUM! | #NUM! | #NUM! | #NUM! | #NUM! | #NUM! | #NUM! | [6 empty] | #NUM!
[7 empty] | 0 | 0 | 0 | 0 |  | 0 | 0 | 0.05 | 1.5 | No | Not Applicable | 0 | 0 | : | No data… | x | No data… | m | Pass! | / | #NUM!
[7 empty] | 0 | 0 | 0 | 0 |  | 0 | 0 | 0.05 | 1.5 | No | Not Applicable | 0 | [6 empty] | Pass!
[7 empty] | 0 | 0
[7 empty] | 0 | 0
Column 35 | [6 empty] | 0 | 0
[7 empty] | 0 | 0 | #NUM! | #NUM! |  | #NUM! | #NUM! | #NUM! | #NUM! | #NUM! | #NUM! | #NUM! | [6 empty] | #NUM!
[7 empty] | 0 | 0 | 0 | 0 |  | 0 | 0 | 0.05 | 1.5 | No | Not Applicable | 0 | 0 | : | No data… | x | No data… | m | Pass! | / | #NUM!
[7 empty] | 0 | 0 | 0 | 0 |  | 0 | 0 | 0.05 | 1.5 | No | Not Applicable | 0 | [6 empty] | Pass!
[7 empty] | 0 | 0
[7 empty] | 0 | 0
Column 36 | [6 empty] | 0 | 0
[7 empty] | 0 | 0 | #NUM! | #NUM! |  | #NUM! | #NUM! | #NUM! | #NUM! | #NUM! | #NUM! | #NUM! | [6 empty] | #NUM!
[7 empty] | 0 | 0 | 0 | 0 |  | 0 | 0 | 0.05 | 1.5 | No | Not Applicable | 0 | 0 | : | No data… | x | No data… | m | Pass! | / | #NUM!
[7 empty] | 0 | 0 | 0 | 0 |  | 0 | 0 | 0.05 | 1.5 | No | Not Applicable | 0 | [6 empty] | Pass!
[7 empty] | 0 | 0
[7 empty] | 0 | 0
Column 37 | [6 empty] | 0 | 0
[7 empty] | 0 | 0 | #NUM! | #NUM! |  | #NUM! | #NUM! | #NUM! | #NUM! | #NUM! | #NUM! | #NUM! | [6 empty] | #NUM!
[7 empty] | 0 | 0 | 0 | 0 |  | 0 | 0 | 0.05 | 1.5 | No | Not Applicable | 0 | 0 | : | No data… | x | No data… | m | Pass! | / | #NUM!
[7 empty] | 0 | 0 | 0 | 0 |  | 0 | 0 | 0.05 | 1.5 | No | Not Applicable | 0 | [6 empty] | Pass!
[7 empty] | 0 | 0
[7 empty] | 0 | 0
Column 38 | [6 empty] | 0 | 0
[7 empty] | 0 | 0 | #NUM! | #NUM! |  | #NUM! | #NUM! | #NUM! | #NUM! | #NUM! | #NUM! | #NUM! | [6 empty] | #NUM!
[7 empty] | 0 | 0 | 0 | 0 |  | 0 | 0 | 0.05 | 1.5 | No | Not Applicable | 0 | 0 | : | No data… | x | No data… | m | Pass! | / | #NUM!
[7 empty] | 0 | 0 | 0 | 0 |  | 0 | 0 | 0.05 | 1.5 | No | Not Applicable | 0 | [6 empty] | Pass!
[7 empty] | 0 | 0
[7 empty] | 0 | 0
Column 39 | [6 empty] | 0 | 0
[7 empty] | 0 | 0 | #NUM! | #NUM! |  | #NUM! | #NUM! | #NUM! | #NUM! | #NUM! | #NUM! | #NUM! | [6 empty] | #NUM!
[7 empty] | 0 | 0 | 0 | 0 |  | 0 | 0 | 0.05 | 1.5 | No | Not Applicable | 0 | 0 | : | No data… | x | No data… | m | Pass! | / | #NUM!
[7 empty] | 0 | 0 | 0 | 0 |  | 0 | 0 | 0.05 | 1.5 | No | Not Applicable | 0 | [6 empty] | Pass!
[7 empty] | 0 | 0
[7 empty] | 0 | 0
Column 40 | [6 empty] | 0 | 0
[7 empty] | 0 | 0 | #NUM! | #NUM! |  | #NUM! | #NUM! | #NUM! | #NUM! | #NUM! | #NUM! | #NUM! | [6 empty] | #NUM!
[7 empty] | 0 | 0 | 0 | 0 |  | 0 | 0 | 0.05 | 1.5 | No | Not Applicable | 0 | 0 | : | No data… | x | No data… | m | Pass! | / | #NUM!
[7 empty] | 0 | 0 | 0 | 0 |  | 0 | 0 | 0.05 | 1.5 | No | Not Applicable | 0 | [6 empty] | Pass!
[7 empty] | 0 | 0
[7 empty] | 0 | 0
Column 41 | [6 empty] | 0 | 0
[7 empty] | 0 | 0 | #NUM! | #NUM! |  | #NUM! | #NUM! | #NUM! | #NUM! | #NUM! | #NUM! | #NUM! | [6 empty] | #NUM!
[7 empty] | 0 | 0 | 0 | 0 |  | 0 | 0 | 0.05 | 1.5 | No | Not Applicable | 0 | 0 | : | No data… | x | No data… | m | Pass! | / | #NUM!
[7 empty] | 0 | 0 | 0 | 0 |  | 0 | 0 | 0.05 | 1.5 | No | Not Applicable | 0 | [6 empty] | Pass!
[7 empty] | 0 | 0
[7 empty] | 0 | 0
Column 42 | [6 empty] | 0 | 0
[7 empty] | 0 | 0 | #NUM! | #NUM! |  | #NUM! | #NUM! | #NUM! | #NUM! | #NUM! | #NUM! | #NUM! | [6 empty] | #NUM!
[7 empty] | 0 | 0 | 0 | 0 |  | 0 | 0 | 0.05 | 1.5 | No | Not Applicable | 0 | 0 | : | No data… | x | No data… | m | Pass! | / | #NUM!
[7 empty] | 0 | 0 | 0 | 0 |  | 0 | 0 | 0.05 | 1.5 | No | Not Applicable | 0 | [6 empty] | Pass!
[7 empty] | 0 | 0
[7 empty] | 0 | 0
Column 43 | [6 empty] | 0 | 0
[7 empty] | 0 | 0 | #NUM! | #NUM! |  | #NUM! | #NUM! | #NUM! | #NUM! | #NUM! | #NUM! | #NUM! | [6 empty] | #NUM!
[7 empty] | 0 | 0 | 0 | 0 |  | 0 | 0 | 0.05 | 1.5 | No | Not Applicable | 0 | 0 | : | No data… | x | No data… | m | Pass! | / | #NUM!
[7 empty] | 0 | 0 | 0 | 0 |  | 0 | 0 | 0.05 | 1.5 | No | Not Applicable | 0 | [6 empty] | Pass!
[7 empty] | 0 | 0
[7 empty] | 0 | 0
Column 44 | [6 empty] | 0 | 0
[7 empty] | 0 | 0 | #NUM! | #NUM! |  | #NUM! | #NUM! | #NUM! | #NUM! | #NUM! | #NUM! | #NUM! | [6 empty] | #NUM!
[7 empty] | 0 | 0 | 0 | 0 |  | 0 | 0 | 0.05 | 1.5 | No | Not Applicable | 0 | 0 | : | No data… | x | No data… | m | Pass! | / | #NUM!
[7 empty] | 0 | 0 | 0 | 0 |  | 0 | 0 | 0.05 | 1.5 | No | Not Applicable | 0 | [6 empty] | Pass!
[7 empty] | 0 | 0
[7 empty] | 0 | 0
Column 45 | [6 empty] | 0 | 0
[7 empty] | 0 | 0 | #NUM! | #NUM! |  | #NUM! | #NUM! | #NUM! | #NUM! | #NUM! | #NUM! | #NUM! | [6 empty] | #NUM!
[7 empty] | 0 | 0 | 0 | 0 |  | 0 | 0 | 0.05 | 1.5 | No | Not Applicable | 0 | 0 | : | No data… | x | No data… | m | Pass! | / | #NUM!
[7 empty] | 0 | 0 | 0 | 0 |  | 0 | 0 | 0.05 | 1.5 | No | Not Applicable | 0 | [6 empty] | Pass!
[7 empty] | 0 | 0
[7 empty] | 0 | 0
Column 46 | [6 empty] | 0 | 0
[7 empty] | 0 | 0 | #NUM! | #NUM! |  | #NUM! | #NUM! | #NUM! | #NUM! | #NUM! | #NUM! | #NUM! | [6 empty] | #NUM!
[7 empty] | 0 | 0 | 0 | 0 |  | 0 | 0 | 0.05 | 1.5 | No | Not Applicable | 0 | 0 | : | No data… | x | No data… | m | Pass! | / | #NUM!
[7 empty] | 0 | 0 | 0 | 0 |  | 0 | 0 | 0.05 | 1.5 | No | Not Applicable | 0 | [6 empty] | Pass!
[7 empty] | 0 | 0
[7 empty] | 0 | 0
Column 47 | [6 empty] | 0 | 0
[7 empty] | 0 | 0 | #NUM! | #NUM! |  | #NUM! | #NUM! | #NUM! | #NUM! | #NUM! | #NUM! | #NUM! | [6 empty] | #NUM!
[7 empty] | 0 | 0 | 0 | 0 |  | 0 | 0 | 0.05 | 1.5 | No | Not Applicable | 0 | 0 | : | No data… | x | No data… | m | Pass! | / | #NUM!
[7 empty] | 0 | 0 | 0 | 0 |  | 0 | 0 | 0.05 | 1.5 | No | Not Applicable | 0 | [6 empty] | Pass!
[7 empty] | 0 | 0
[7 empty] | 0 | 0
Column 48 | [6 empty] | 0 | 0
[7 empty] | 0 | 0 | #NUM! | #NUM! |  | #NUM! | #NUM! | #NUM! | #NUM! | #NUM! | #NUM! | #NUM! | [6 empty] | #NUM!
[7 empty] | 0 | 0 | 0 | 0 |  | 0 | 0 | 0.05 | 1.5 | No | Not Applicable | 0 | 0 | : | No data… | x | No data… | m | Pass! | / | #NUM!
[7 empty] | 0 | 0 | 0 | 0 |  | 0 | 0 | 0.05 | 1.5 | No | Not Applicable | 0 | [6 empty] | Pass!
[7 empty] | 0 | 0
[7 empty] | 0 | 0
Column 49 | [6 empty] | 0 | 0
[7 empty] | 0 | 0 | #NUM! | #NUM! |  | #NUM! | #NUM! | #NUM! | #NUM! | #NUM! | #NUM! | #NUM! | [6 empty] | #NUM!
[7 empty] | 0 | 0 | 0 | 0 |  | 0 | 0 | 0.05 | 1.5 | No | Not Applicable | 0 | 0 | : | No data… | x | No data… | m | Pass! | / | #NUM!
[7 empty] | 0 | 0 | 0 | 0 |  | 0 | 0 | 0.05 | 1.5 | No | Not Applicable | 0 | [6 empty] | Pass!
[7 empty] | 0 | 0
[7 empty] | 0 | 0
Column 50 | [6 empty] | 0 | 0
[7 empty] | 0 | 0 | #NUM! | #NUM! |  | #NUM! | #NUM! | #NUM! | #NUM! | #NUM! | #NUM! | #NUM! | [6 empty] | #NUM!
[7 empty] | 0 | 0 | 0 | 0 |  | 0 | 0 | 0.05 | 1.5 | No | Not Applicable | 0 | 0 | : | No data… | x | No data… | m | Pass! | / | #NUM!
[7 empty] | 0 | 0 | 0 | 0 |  | 0 | 0 | 0.05 | 1.5 | No | Not Applicable | 0 | [6 empty] | Pass!
[7 empty] | 0 | 0
[7 empty] | 0 | 0